## Floating Wind
Description | Type of Entry | Requires implementation offshore | Start TRL | Target TRL | Enabler | Beneficiary | Strategic Outcome | Notes | Website | Forecast Start | Forecast Finish | Potential to Reduce LCoE | UK Benefit | Case for Intervention | HSE Impact | Potential to Reduce LCoE (comments) | UK Benefit (comments) | Case for Intervention (comments) | HSE impact (comments)
Floating Wind
Rotors
Pitch control for floating wind | Innovation Area | NO | TRL 6 | TRL 9 | Industry/SMEs | Original Equipment Manufacturers | Enabling disruptive innovation | Background: Pitch control set wind turbine blades at the best angle to the wind to turn the rotor based on real-time wind speed. Purpose is to adjust output power, achieve higher utilization efficiency of wind power and provide protection for rotor blades. Innovation: Using a floating platform introduces additional motions that must be reflected in the design stage. The control system has to be redesigned and control these motions (structural resonance avoidance, rotor speed regulation and platform pitching). Industry is the actor, but will need help of Academia and RTO. |  | 2022 | 2023 | M | M | M | n/a | Medium-Low. Industry has already developed inhouse pitch control technology for floating wind and focus should be on commercial implementation. Control algorithms will be dependent on foundation type, but benefits for the industry are yet to be clarified. |  | Pitch control is responsible of minimising the loads for the whole blade structure and is key to enabling offshore wind in deep waters | May actually increase H&S risks
New floating WTG configurations | Innovation Area | YES | TRL 5 | TRL 9 | Industry/SMEs | Original Equipment Manufacturers | Enabling disruptive innovation | Background: Current commercially produced offshore wind turbines are three-bladed, horizontal axis, pitch-regulated and upwind, mounted on a tubular tower and with yaw system designed to keep the turbine facing the wind during operation. Current aero-elastic codes such as Bladed by DNV-GL and HAWC2 by DTU are restricted to horizontal axis wind turbines. No commercial or open source aero-elastic code exists for vertical axis, and as obtaining loads using aero-elastic tools is the first step in the design chain this is a serious stumbling block for vertical axis. Innovation: A wider range of turbine configurations is potentially feasible. Longer-term, there are possibilities to implement 2-bladed, down-wind, multi-rotor turbine or vertical-axis solutions. Such innovations generally aim to improve energy production without significantly increasing CAPEX and OPEX. The vertical-axis options are the new turbine configurations that could benefit most from a floating application, but most likely to be investigated after a successful ramp up of floating wind with currently available WTG configuration. |  | 2022 | 2040 | H | L | M | L | Floating wind specific systems, as opposed to legacy systems should unlock costs savings. These however, will only come into force once the design has been mass produced and industry adopted. | UK, particularly Scotland, is expected to be a key market for the UK. As such new fabrication shops for new floating WTG configurations could potentially be set up in the UK (as opposed to conventional WTG with already well-established supply chain). | In early stages of development, these designs are expected to be developed using research funds (public and private). Once they reach a higher TRL, existing WTG OEMs will look into them and if promising develop into a final product. Medium-High | Design dependent but could be reduced material requirements (optimised for FOW) or reduced inspections (improved H&S).
Powertrain
Drivetrain design for floating conditions | Innovation Area | YES | TRL 2 | TRL 9 | Industry/SMEs | Original Equipment Manufacturers | Enabling disruptive innovation | Background: Conventional drive train designs (optimised for bottom-fixed turbines) are reasonably suitable for floating wind use. However, lifetime of components might vary from their bottom fixed counterparts due to specific issues related to accelerations and displacements present in floating turbines. As more data is collected on offshore wind turbines new drivetrain configurations which are better suited for floating turbines will be developed. Innovation: Component-level progress in industries such as heavy automotive, marine transport, aerospace and industrial machines will continue to be applied in the offshore wind industry. Innovative solutions to adapts conventional drivetrains from industrial configurations to offshore wind will be required. The benefits include increased reliability and decreasing unplanned maintenance costs and downtime losses. In comparison to fixed-bottom offshore wind, this innovation may be more important as floating is less mature and so there is more scope for innovation. |  | 2022 | 2028 | H | M | L | L | Improved reliability will lead to reduced OPEX and lost power. | ORE Catapult facilities in Blyth are uniquely placed to perform HALT for drivetrains to go on floating wind turbines. | To be led by WT OEMs once the FOW market is sufficiently large and 25-30 year design life projects are developed. | The main impact would be on reduced maintenance (H&S), with some positive impact on environment (few spares required if components can be shown to live 25-30 years).
Advanced floating WTG controller design | Innovation Area | NO | TRL 2 | TRL 9 | Industry/SMEs | Owner Operators | Enabling disruptive innovation | Background: Controllers are used to manipulate wind turbine to generate maximum power while ensuring drivetrain safety and reliability. In the case of floating offshore wind, the controller can also affect maximum angle of heel, dynamic behaviour, and mooring system loads. Control strategies are conservative as they are designed in advance and drive trains, support structures and mooring systems are sized to withstand the worst-case extreme and fatigue loads. Innovation: As more data is generated from operational floating turbines, and computing power improves, controllers are likely to become more sophisticated, taking information about loading history, actual operating conditions, and data from the turbine sensors to calculate what loading the drivetrain, support structure and mooring systems can experience. Specialised controller techniques will need to be developed to deal with the highly dynamic behaviour of floating turbines. A natural progression will be moving from controlling a single turbine to a fleet-wide control to maximise power generation. |  | 2022 | 2028 | H | M | M | M | "Smart WTG control" could be very useful in expending WTG life (modifying the control algorithm to account for the turbines ages). Use of live data could be used to optimised control mechanisms on each WTG in farms, as to meet specific requirements (e.g. increase power production, reduce loads). | There are a few very well-respected WTG specialists based in the UK (ex-Sgurr Control, ex-Garrad Hassan, University of Strathclyde) | WTG OEMs are key to adopting this technology. Research organisations will be well placed in develop this technology to medium TRLs, before development is taken over by OEMs. | Extended life of wind turbine assets (environment). Load regulation to reduce interventions (H&S).
Testing methodologies for floating wind components (drivetrain) | Innovation Area | NO | TRL 2 | TRL 8 | RTO | Original Equipment Manufacturers | Enabling disruptive innovation | Background: The verification and approval of turbine components for floating wind use has occurred, but it is not standardised and has been limited in scope and in the ability to simulate accurate loading regimes. Newer, larger and more dynamic test rigs of offshore wind turbines are being commissioned but standards are still to be settled. Innovation: The development of standardised functional, performance and reliability tests for components and systems up to complete drivetrains is widely viewed by industry as a route to deliver increased reliability, especially when combined with monitoring turbines under deployment. |  | 2022 | 2030 | M | M | H | L | Reduced risk which should results in lower insurance costs and project financing, reduced OPEX costs, but could lead to increased CAPEX. | ORE Catapult facilities in Blyth are uniquely placed to perform HALT for drivetrains to go on floating wind turbines | It is expected that the development will be spearheaded by testing facilities. | High reliability drivetrains requiring fewer remedial works (fewer human involvement).
Magnetic gearing | Innovation Area | YES | TRL 5 | TRL 9 | Industry/SMEs | Original Equipment Manufacturers | Enabling disruptive innovation | Background: In floating wind turbines the maximum acceleration caused by structural movements can reach around 0.3G which can cause severe churning effects on conventional gearbox oil. This results in reduced gearbox reliability. The use of magnetic gearboxes avoids these failures and facilitates the use of existing scale generators. Magnetic gearing fundamentally doesn't need to use oil-based lubrication because no metal to metal contact is required to transmit the energy from the rotor to the generator. Innovation: For magnetic gearing to reach commercialisation it must be proven at scale. Once proven at scale it must maintain efficiencies similar to that of conventional gearing while remaining cost competitive. If this can happen, the superior reliability of magnetic gearing can make this the primary gearing solution for floating wind turbines. |  | 2022 | 2027 | M | H | H | L |  | Thought leadership in UK | This technology is ideal for floating wind turbine which will has major market share after 2030. | This technology can minimise the amount of oil in wind turbine, which will reduce the risk of environmental effect from oil leakage
Project Development
Optimisation of design during FEED | Innovation Area | NO | TRL 3 | TRL 7 | Industry/SMEs | Owner Operators | Enabling disruptive innovation | Background: FEED study follows conceptual/feasibility study, meaning that detailed design and optimisation occur during this stage which enable the basic concept and component size to be chosen based on simplified design activities. Usually, this is completed for a variety of design options to compare economically viable solutions. Additionally, industry is lacking tools to optimise a floating windfarm layout that differs to bottom-fixed in terms of wake effects, cabling design and costs of support structures (e.g. moorings). Innovation: Additional studies at the FEED stage could offer substantial reductions in the LCOE. It involves the use of additional survey data, such as those gathered through a greater level of geotechnical and geophysical surveying, and increased depth of design for the foundation and installation methods for a number of turbine and foundation designs. This would enhance the accuracy of cost estimates for wind farm design solutions with variables such as water depth, soil conditions and wind speed, as well as choice of turbine. |  | 2022 | 2030 | H | L | L | L | Optimised designs can lead to lower CAPEX and/or OPEX. It would also reduce the risk, bringing down the contingency fund. | This will be mainly performed by substructure designers. However, UK has a number of engineering consultancies with experience in performing this kind of work. | This is an area that substructure developers need to do to be successful. However, for some specific parts of the design, they could team up with research organisations to tap into their knowledge or to limit their costs. | Optimised designs should lead to fewer interventions offshore, meaning reduced offshore risks for technicians. Similarly, if optimised for survivability, it should be less likely to fail and pose environmental damage.
Environmental impact of floating substructures | Innovation Area | NO | TRL 3 | TRL 9 | Academia | Owner Operators | Enabling disruptive innovation | Background: Environmental impact of floating substructures will differ to fixed due to the moving catering system, chain dragging and anchor line collisions. The number of FOWT substructures will be significantly bigger than O&G platforms so the cumulative effect of wind turbines will have to be examined in detail (fishing stocks, noise etc.). It will require collaboration between Academia and NGOs (e.g. Marine Scotland and SAMS). Innovation: Tools and methodologies to measure such impact will need improvement with agreement from the likes of Industry/SMEs and academia. Innovation in this area would focus on shortening the time of environmental impact studies while maintaining the high quality of outputs. |  | 2022 | 2033 | L | H | M | H |  | Information from Scottish FOW farms together with wind farms in France could drive the development of the methodologies. This is an area of interest in the UK, with various organisation already looking into this (Equinor, SAMS, Strathclyde) and a potential for learning from O&G sector. | Environmental methodologies are typically not designed by the industry, but 3rd independent parties to technologies. | Strong environmental impact on seabed fauna and creatures, possible positive impact on fish stock, unclear impact on sea mammals.
Installation
Mooring systems connection | Innovation Area | YES | TRL 4 | TRL 9 | Industry/SMEs | Owner Operators | Enabling disruptive innovation | Background: Connection and disconnection of floating structures takes place in two stages, the mooring and the array cable. Disconnection is performed when turbine requires repairs or decommissioning and is towed back to port. Innovation: With improvements in the design of the mooring and connection system, the connection and disconnection of the mooring will get faster, meaning that installation and major unplanned operations can be done more quickly. This will reduce cost and in the case of operations should also reduce downtime. Where standard tug vessels are used, only minor vessel change will occur. Where larger vessels are used, these will become more specialised to their floating offshore wind application. Connection technologies will significantly differ between mechanical and electrical elements. |  | 2022 | 2030 | M | M | M | M | Ability to reduce time to connect and disconnect, leading to reduced installation expenditure, OPEX, DECEX. | UK is based to a number of companies that could develop this technology and offer on the market. | PPI has developed a technology for quick (dis)connection, but it is not proprietary to them. There is a benefit of developing the technology that would be applicable and available on the market. | Reduced time offshore by personnel.
Floating electrical systems connection | Innovation Area | YES | TRL 4 | TRL 9 | Industry/SMEs | Owner Operators | Enabling disruptive innovation | Background: Connection and disconnection of floating structures takes place in two stages, the mooring and the array cable. Disconnection is performed when turbine requires repairs or decommissioning and is towed back to port. Innovation: With improvements in the design of the mooring and connection system, the connection and disconnection of the array cable will get faster, meaning that installation and major unplanned operations can be done more quickly. This will reduce cost and in the case of operations should also reduce downtime. Where standard tug vessels are used, only minor vessel change will occur. Where larger vessels are used, these will become more specialised to their floating offshore wind application. Connection technologies will significantly differ between mechanical and electrical elements. |  | 2022 | 2030 | M | M | M | M | Ability to reduce time to connect and disconnect, leading to reduced installation expenditure, OPEX, DECEX. | UK is based to a number of companies that could develop this technology and offer on the market. | PPI has developed a technology for quick (dis)connection, but it is not proprietary to them. There is a benefit of developing the technology that would be applicable and available on the market. | Reduced time offshore by personnel.
Introduction of turbine assembly strategies for generic harbours | Innovation Area | NO | TRL 3 | TRL 9 | Industry/SMEs | Owner Operators | Enabling disruptive innovation | Background: One of the major advantages of floating wind turbines over bottom-fixed wind is the ability to assemble these onshore (substructure assembled at quay side, loaded out into water and wind turbine installed atop of it). However, very few ports currently exist that can accommodate construction of a large floating wind farm. Innovation: There are several solutions available: onshore cranes, innovative lifting equipment and heavy lift vessels (HLVs). HLVs could form an artificial quayside adjacent to a small-medium harbour which opens up more harbours as suitable assembly locations. Investment is needed in port facilities to increase their soil bearing capacity, installation of large cranes and staging area development. Required solutions will be very port dependent. |  | 2022 | 2030 | H | H | L | L | Ability to get away from using expensive installation vessels, improving weather windows (onshore > offshore) and having a larger choice of ports to use on the project (proximity to the project). | Use of UK ports for floating wind fabrication, assembly and staging. | Ports/yards already looking into this. ORE Catapult working with Hunterston. | Very low to negligible impact on HSE, as floating wind turbines (except for spars) will be assembled in port whether using onshore crane or jack-up vessel.
Offshore floating assembly activities | Innovation Area | NO | TRL 4 | TRL 9 | Industry/SMEs | Owner Operators | Enabling disruptive innovation | Background: One way of installing the support structure is installation of the turbine onto the support structure in a sheltered sea area near to port (for spar-buoy). Innovation: Improvements will come through increased accuracy of installation activities allowing for vessels to be used in closer proximity, through dynamic positioning vessels having better station keeping while at site reducing time at sea and associated cost. With increased understanding of the motions of the devices when under tow, the towing speeds will increase, reducing installation time. Further reductions could come with Feeder barges transporting turbine components to the heavy lift vessel in sheltered waters. |  | 2022 | 2030 | M | M | L | L
Operations and Maintenance
O&M strategy for dynamic floating conditions | Innovation Area | NO | TRL 4 | TRL 9 | Industry/SMEs | Owner Operators | Maximising operational performance of existing wind farms | Background: O&M strategy depends on multiple factors (e.g. distance to shore, water depth, type of substructure, turbine size). Using a floating platform introduces additional motions that must be reflected in the component design stage. Innovation: Some components will experience higher loads and may require more frequent interventions if this is not addressed during the design stage. It is vital to understand motion effect of dynamics on components and consequent requirements of adjustments in O&M strategies/component design. |  | 2022 | 2030 | M | M | M | M |  | Important industry, but not many jobs supported
Balance of plant condition monitoring for floating wind | Innovation Area | NO | TRL 4 | TRL 9 | Industry/SMEs | Owner Operators | Maximising operational performance of existing wind farms | Background: Limited experience in inspections of floating substructure, moorings and anchors results in increased time of annual inspection. Typically, 120 person-hours of annual inspection visits are required for a floating support structure compared with 20 for a monopile and 60 for a jacket. Innovation: With increasing time in operation, experience is developed such that standards for inspections may be safely relaxed. On top of that, person-hours can be additionally reduced by having the remaining life of the support structure measured by installing permanent sensors at critical points, including for mooring and array cables. |  | 2022 | 2030 | M | M | M | H | Spot onset of failures and prevent them before them happen - reduced OPEX. | A large number of sensor and data analytics suppliers are UK based. Transfer of O&G technology. | RTO and academia acting as a middle man to identify and develop technologies (together with industry). | Ability to prevent major failures - improved HSE.
Floating substructures lifetime assessment - established methodology and technology | Innovation Area | YES | TRL 2 | TRL 9 | Other | Owner Operators | Maximising operational performance of existing wind farms | Background With ageing assets offshore, the evaluation of remaining life of the foundations, anchors and moorings is key. There are currently first steps in developing standard methods for the assessment of remaining life of monopile foundations in the offshore wind Industry/SMEs. Such a method / assessment would enable a standardised and agreed approach for asset owners to make informed analysis as to the potential remaining operating life of their turbine (hence revenue forecast) and also enable the potential for life extension justification. Innovation: A number of simple approaches are currently available which could give substantial value immediately if OEMs (who perform the coupled design iterations) are involved form an early stage. Some of these have been developed based on the lifetime extension of onshore WTGs. A methodology for floating wind is expected to happen after a ramp up in installation and after the standards for bottom-fixed will be established. |  | 2022 | 2040 | H | M | H | H | Spot onset of failures and prevent them before them happen - reduced OPEX. Improved understanding of the asset that could be used in end of life management for decision making. Closing the design loop to see if the technology is over- or under-engineered. | Academia, research organisation and classification societies are well placed to develop this, particularly if working together with existing floating wind design (Kincardine and Hywind). | The work should be driven by a 3rd independent party. | Ability to prevent major failures - improved HSE. Extend the life of assets - extract more from a finite resource.
Optimised O&M major component change strategies | Innovation Area | YES | TRL 3 | TRL 9 | Industry/SMEs | Owner Operators | Enabling disruptive innovation | Background: Major Repairs are defined as any corrective actions which, if occurring on a bottom-fixed offshore windfarm, would require the use of a jack-up or heavy lift vessel (HLV). It involves repairs at height, typically replacing blades or nacelle components. Innovation: One of the expected benefits of floating wind is the ability to disconnect turbines and tow back to shore to conduct major repairs. This will allow major repairs to be carried out onshore or at the quayside which would decrease the amount of work done offshore and avoid the need for expensive heavy-lift vessels. However, there are a number of uncertainties relating to this O&M strategy. The availability and cost of suitable onshore or quayside areas and crane capacity; the types of electrical cable connectors and mooring connectors required to allow efficient uncoupling and re-coupling of the turbine and the need for additional electrical cabling to maintain the flow of power through the array when one turbine is removed. |  | 2022 | 2030 | H | M | H | H | Understanding O&M strategies and being able to choose the cheapest can have significant OPEX implications. | Using UK ports to provide major repairs for UK projects. For on-site repairs, these will most likely be dominated by international companies. | A need for a 3rd independent party to review both options and highlight benefits and drawbacks of each. | Decision of whether to perform major repairs offshore or off site has major H&S implications.
Access & egress for floating offshore wind | Innovation Area | YES | TRL 7 | TRL 9 | Industry/SMEs | Owner Operators | Enabling disruptive innovation | Background: O&M access and egress for floating wind turbine have to be performed in a floating-to-floating configuration. In the case of crew transfer vessel this can lead to large relative motions between the vessel and the floating wind turbine, putting maintenance personnel at risk. Innovation: CTVs, service operations vessels and also helicopters will require modifications to their positioning system to account for the motion of floating wind turbines to minimise personnel’s risk. |  | 2022 | 2025 | M | L | L | M
Electrical Infrastructure
Improvements in HVAC dynamic cables | Innovation Area | YES | TRL 6 | TRL 9 | Industry/SMEs | Original Equipment Manufacturers | Enabling disruptive innovation | Background: Dynamic 66kVAC cables are used for floating wind turbine array cables. Due to the floating platform, the turbine’s export cable will suffer stresses from wind, wave and current. Currently, the cable failure mechanism, interface with static cables, and interface with the substructure are not well understood, with O&G standards being used at present. Innovation: Further research is required into the aerodynamic, hydrodynamic, material, and electrical properties of dynamic cables to better investigate failure modes and achieve a better cable reliability. Once design mechanisms are understood and fit for offshore wind purpose, cables should be standardised to allow for volume manufacturing and maintenance at a lower cost. |  | 2022 | 2035 | H | M | H | n/a | Full-size test result can help design digital modelling and improve its accuracy, saving the design cost and time in future |  | Full-size test result can help design digital modelling and improve its accuracy, saving the design cost and time in future
Improvements in HVDC dynamic cables | Innovation Area | YES | TRL 3 | TRL 9 | Industry/SMEs | Original Equipment Manufacturers | Enabling disruptive innovation | Background: Dynamic HVDC cables do not currently exist. For far offshore wind farms in deeper waters requiring floating substations, this is a key enabling technology as the export cable will suffer stresses from wind, wave and current. Currently, the cable failure mechanism, interface with static cables and substructures are not well understood with O&G standards being used at present. Innovation: Further research is required into the aerodynamic, hydrodynamic, material, and electrical properties of dynamic cables to better investigate failure modes and achieve a better cable reliability. Once design mechanisms are understood and fit for offshore wind purpose, cables should be standardised to allow for volume manufacturing and maintenance at a lower cost. |  | 2022 | 2035 | M | L | M | n/a | Allows floating substations in deep water which may be cheaper than building very large structures or creating a submerged substation. | Low as there is limited export cable design and manufacture activities in the UK. Also, water depth in the UK is likely to lead to relatively few locations where floating HVDC would be used. | While not directly applicable to the UK industry, there is the opportunity to export knowledge to the East and USA where the technology will be more used. The design of such cables requires input from multiple different sources and secrecy will lead to compromised designs and delay deployment. For example, knowledge of failure mechanisms leads to effective monitoring platforms reducing maintenance costs
Design of electrical components to withstand floating wind conditions | Innovation Area | YES | TRL 5 | TRL 9 | Industry/SMEs | Original Equipment Manufacturers | Enabling disruptive innovation | Background: The electrical infrastructure for floating wind components need to resist the motions of the hull, both in terms of extreme motions and fatigue over the lifetime of the wind farm. Additionally, electrical components will have to include load resistance for low frequency, high acceleration events alongside a larger number of fatigue cycles experienced over their respective lifetimes. Innovation: The design of power converters, transformer, circuit breakers as well as other components need to consider dynamic conditions in their design in order to perform long-term in floating wind applications. Further research, development and testing is required in these areas. |  | 2022 | 2029 | L | L | M | L | Potential to reduce OPEX costs and reduce lost power production. |  | This work to be led by equipment OEMs due to IP considerations. Classification societies will need to be involved to certify that new product meets the requirements of floating wind. | Reduced requirement for repairs leading to improved H&S. Some electrical components utilise very environmentally unfriendly gasses. There is a potential to reduce the probability of equipment failure and leakage of these gasses.
Design of floating platform substation | Innovation Area | YES | TRL 4 | TRL 9 | Industry/SMEs | Owner Operators | Enabling disruptive innovation | Background: The water depth and/or seabed conditions are prohibitive to have bottom-fixed substations in some cases, with floating platforms being required instead. The substation equipment needs to resist the motions of the hull, both in terms of extreme motions and fatigue over the lifetime of the wind farm. Designs of floating platform substations will need to include load resistance for low frequency, high acceleration events alongside a larger number of fatigue cycles over their lifetime. Innovation: Even though there are no major barriers to feasibility and existing technology is largely considered to be suitable, such technology will require modifications. Some designs are already on the market but require further optimisation and commercialisation, particularly if HVDC is to be used. |  | 2022 | 2030 | L | L | L | L | LCOE reduction will be very much water depth dependent. The cost savings should be high at very deep waters (+200m) and smaller for shallow sites. | As substations are one offs (compared to WT foundations), UK could potentially develop capabilities to manufacture these. These will be large structures, that one would want to construct as close to the point of installation as possible. | This work to be led by equipment OEMs, potentially teaming up with substructure developer, due to IP considerations. Classification societies will need to be involved in this work to certify that new product meets the requirements of floating wind. | H&S could be reduced, as floating substation will never be as stable as bottom-fixed ones.
Testing methodologies for electrical floating wind components | Innovation Area | NO | TRL 3 | TRL 8 | Research Technical Organisations | Original Equipment Manufacturers | Enabling disruptive innovation | Background: The electrical infrastructure for floating wind components needs to resist the motions of the hull, both in terms of extreme motions and fatigue over the lifetime of the project. Additionally, floating platform substation will have to include loads resistance for low frequency, high acceleration events and larger number of fatigue cycles over its lifetime. Innovation: Electrical elements (particularly critical components of the transformer) for floating wind require further testing, development, and qualification. Industry and RTOs need to cooperate to develop suitable standards and guidelines for testing methodologies. |  | 2022 | 2027 | M | M | H | L | Reduced OPEX. | UK-based academia and classification societies are well placed to develop methodologies and verifies these. |  | Reduced probability of component failure, resulting in reduced number of interventions by technicians.
Lead-free dynamic cables | Innovation Area | YES | TRL 3 | TRL 9 | Industry/SMEs | Original Equipment Manufacturers | Commercialising>15MW turbine platforms | Background: At present offshore wind farm dynamic cables operate up to 66kV. At this voltage level lead sheaths are not required. However, cables above 66kV will require the water blocking features offered by lead sheaths to prevent water ingress to the conductor. Because of this requirement, it stands as a major barrier to dynamic cables rated above 66kV, with offshore transmission voltages above 66kV being highly necessary to accommodate higher turbine ratings of 20MW+ in the future. Innovation: Research is required to find suitable replacements to lead sheaths that maintain the same level of water blocking ability. Efforts required here include the need to develop a cable which can be demonstrated at scale to push the technology readiness closer to large-scale commercialisation. |  | 2022 | 2027 | M | H | M | H | Larger quantities of power can be generated via higher voltage levels, resulting in lower transmission losses. | JDR set to lead the way with 132kV+ inter-array cables. High export potential for the UK. | Medium-Low. JDR received BEIS funding but this innovation is one which would gradually make way to market without additional funding.
Accelerated development of Higher-voltage Export & Array cables for Dynamic applications (AHEAD) | Ongoing R&D project | YES | TRL 1 | TRL 1 | Industry/SMEs | Owner Operators | Commercialising>15MW turbine platforms | No dynamic cable rated above 66kV has ever been deployed in an offshore wind environment. Due to increased turbine sizes, distances from shore, and water depths, in the 2020s the industry will require significantly higher voltage dynamic cables. This project aims to demonstrate the following technologies: Demonstration of innovative polymer insulation systems to be capable of operation above 66 kV and to 132 kV, potentially as a wet-design. Extension of Dynamic Array cable construction to larger and heavily Dynamic Export cables at 132 kV. Advanced dynamic cable modelling to engineer cable configurations with higher loadings or stiffer cabling. Integration of next generation optical fibre strain sensing technology into Dynamic HV Export and Array cables to improve offshore cable monitoring and maintenance. | https://www.gov.uk/government/publications/floating-offshore-wind-demonstration-programme-successful-projects/floating-offshore-wind-demonstration-programme-details-of-successful-projects | 2022 | 2027
Subsea Substation to FOW Interface assembly demonstrator | Ongoing R&D project | YES | TRL 1 | TRL 1 | Industry/SMEs | Owner Operators | Enabling disruptive innovation | This project seeks to integrate dynamic inter-array cables manufactured using Aker Solutions’ Oscilay™ cable manufacturing technique with subsea substations capable of reducing LCOE by 20% compared to traditional topside substations. Oscilay™ cables have greater machine simplicity and require fewer splices and welds, as well as offering simpler and cheaper offshore installation. Combined with subsea substations, this has the potential to significantly increase the efficiency of energy transmission back to shore. | https://www.gov.uk/government/publications/floating-offshore-wind-demonstration-programme-successful-projects/floating-offshore-wind-demonstration-programme-details-of-successful-projects | 2022 | 2027
Substructures
Manufacturing of current floating wind concepts | Innovation Area | NO | TRL 4 | TRL 9 | Industry/SMEs | Owner Operators | Enabling disruptive innovation | Background: Floating offshore wind support structures are currently manufactured in facilities designed for fixed-bottom offshore wind, shipbuilding, or oil and gas production. The manufacturing process is bespoke with long lead times and high costs. Innovation: Continuous serial production methodologies have to be established. Manufacturing equipment will be required that can handle such large structures at a low cost. Current concepts will use steel and are not tailored for serial manufacturing which might become a limitation at some point in the future. |  | 2022 | 2025 | H | H | M | M | Significantly reduces CAPEX, both due to material reduction, but more so for reduction in time to manufacture a unit. | UK has the potential to take a lead in floating wind. If it were to do so, there will be a requirement for injection of cast into ports, which will ultimately result in increased GVA, jobs and reduced LCOE for FOW. | This is something that substructure designers, ports/shipyards and project developers are already looking into. An example of ORE Catapult working in the area - Hunterston. | Opportunity to optimise fabrication with respect to H&S, but also to reduce environmental impact.
Manufacturing of disruptive floating wind concepts | Innovation Area | NO | TRL 2 | TRL 9 | Industry/SMEs | Owner Operators | Enabling disruptive innovation | Background: Floating offshore wind support structures are currently manufactured in facilities designed for fixed offshore wind, shipbuilding or oil and gas production. Manufacturing process is bespoke, usually time consuming and hence expensive. Innovation: Continuous serial production methodologies have to be established. Manufacturing equipment will be required that can handle even larger structures at low cost. Disruptive concepts may shift from steel to concrete, be more manufacture tailored, use multiple energy devices or have a completely different design to existing O&G assets. |  | 2022 | 2032 | H | H | H | M | Significantly reduces CAPEX, both due to material reduction, but more so for reduction in time to manufacture a unit. | UK SMEs are developing a number of disruptive designs. If developed, these could lead to significant growth in these companies. | Disruptive designs are often developed by micro or small and medium enterprises strapped for cash. It is expected that these companies will apply for research/innovation funding to develop their technology, including manufacturing aspects. | Opportunity to optimise fabrication with respect to H&S, but also to reduce environmental impact. Often disruptive designs have intrinsic design advantages that can improve HSE.
Design for whole lifecycle cost reduction | Innovation Area | NO | TRL 5 | TRL 9 | Industry/SMEs | Owner Operators | Enabling disruptive innovation | Background: Floating offshore wind support structures are currently manufactured in facilities designed for fixed offshore wind, shipbuilding or oil and gas production. Manufacturing process is bespoke, usually time consuming and hence expensive. Innovation: Design improvements in the support structure will enable cost savings through more efficient use of materials. This will result in lower-mass structures being produced. Design changes that enable more efficient manufacturing processes will also be important. The speed of such changes will depend on the pace of deployment. Learning-by-doing from the industry can be applied after large scale floating projects (200MW+) are deployed. |  | 2022 | 2032 | H | H | M | H | Potential to significantly reduce CAPEX, OPEX and DECEX, if designed for whole lifecycle cost reduction. | UK SMEs are developing a number of disruptive designs. If developed, these could lead to significant growth in these companies. | Disruptive designs are often developed by micro or small and medium enterprises strapped for cash. It is expected that these companies will apply for research/innovation funding to develop their technology. | Reduced H&S and improved environmental considerations as designed with these in mind.
Floating hybrid energy platforms | Innovation Area | YES | TRL 5 | TRL 7 | Research Technical Organisations | Owner Operators | Wave & tidal commercial viability achieved | Background: Currently there are around 30+ floating wind concepts in development. Such a large number of concepts is a sign of a nascent industry, which does not instil confidence in the investors and makes it harder to bring floating wind to full commercialisation. Innovation: Through time and natural selection, the number of concepts will decrease, however an independent review of technologies needs to be performed to guarantee that the most promising designs are allowed to develop (as oppose to the development of only the most financially savvy). |  | 2022 | 2023 | H | M | L | n/a | Will mean that the industry is maturing, which will lead to increased investor confidence. | A lot of deep-water sites in the UK. | Consolidation of number of designs is somewhat a natural process. | The number of designs does not have a direct impact on HSE
Consolidation in the number of designs | Innovation Area | NO | TRL 7 | TRL 9 | Industry/SMEs | Owner Operators | Enabling disruptive innovation | Background: Currently there are around 30+ floating wind concepts in development. Such a large number of concepts is a sign of a nascent industry, which does not instil confidence in the investors and makes it harder to bring floating wind to full commercialisation. Innovation: Through time and natural selection, the number of concepts will decrease, however an independent review of technologies needs to be performed to guarantee that the most promising designs are allowed to develop (as oppose to the development of only the most financially savvy). |  | 2022 | 2030 | M | M | M | L | It could deliver increased yield but at the cost of increased construction and maintenance costs | A lot of energy in waves in the UK (mainly Scotland). Could benefit from UK's expertise in wave technology. | Would be developed by SME that would require public support | The main H&S angle is that the number of units could be reduced by increasing the total power output of the system
UKCS Floating Wind Accelerator | Ongoing R&D project | NO | TRL 1 | TRL 1 | Industry/SMEs | Owner Operators | Enabling disruptive innovation | Background: This is a demonstration project taking an oil and gas sector approach to large scale floating infrastructure to demonstrate an integrated dynamic system consisting of a mooring system, floating foundation and wind turbine. The project intends to address innovation and optimisation of all aspects of floating wind farm design and installation basis of design at 3 x 1GW floating wind farms at sites on the UK Continental Shelf. | https://www.gov.uk/government/publications/floating-offshore-wind-demonstration-programme-successful-projects/floating-offshore-wind-demonstration-programme-details-of-successful-projects | 2022 | 2030
Deployment of Buoyant Production Technologies’ Spar Buoy hull-form for floating offshore wind | Ongoing R&D project | YES | TRL 1 | TRL 1 | Industry/SMEs | Original Equipment Manufacturers | Enabling disruptive innovation | Background: BPT has developed a spar-buoy hull design, specifically configured to deliver minimal motions whilst supporting large payloads in the offshore environment. The design is a slender single-column floating facility comprising an upper slender cylinder, and a lower, fully-submerged cylinder which employs passive ballast to deliver stability and motions performance. The design is scale-able for different applications and engineering analyses indicate that the motions performance of the design is comparable to a full-scale Spar hull form similar to those employed on an existing demonstration project. BPT has worked with Siemens Energy and Subsea7 to develop a floating substation design using the Spar-Buoy technology and it is this design which will be the subject of the current project. | https://www.gov.uk/government/publications/floating-offshore-wind-demonstration-programme-successful-projects/floating-offshore-wind-demonstration-programme-details-of-successful-projects | 2022 | 2030
Integrated Floating Offshore Wind Demonstrator (INFLOAT) | Ongoing R&D project | NO | TRL 1 | TRL 1 | Industry/SMEs | Owner Operators | Enabling disruptive innovation | Background: The Integrated Floating Offshore Wind Demonstrator project (INFLOAT) plans to develop and demonstrate a set of innovative UK technologies addressing all competition technology challenges. The demonstrations will be integrated with the Pentland Demo project where a 15-18MW class floating platform based on the TetraSub design by Stiesdal Offshore Technologies will be deployed at a site in northern Scotland in 2023. The project’s overarching objective is to accelerate the roll-out of large scale FOW by driving down LCOE whilst growing the UK supply chain’s capability and capacity to deliver. The innovations to be developed and demonstrated are: A: novel UK-manufactured mooring system with doubling in nylon mooring line capacity, unlocking shallow-water floating and reducing footprint and costs, enabling co-existence with other sea users. B: novel UK-manufactured large-scale dynamic cable protection and ancillaries enabling next generation floating WTGs and cost reduction through design optimisation. C: novel UK floater assembly methodology with modular industrialised components using novel UK manufactured jointing solution. Barge-assembly increasing flexibility to use UK ports. D: a digital twin and advanced monitoring system and first-of-a-kind digital twin using UK-developed digital technology. | https://www.gov.uk/government/publications/floating-offshore-wind-demonstration-programme-successful-projects/floating-offshore-wind-demonstration-programme-details-of-successful-projects | 2022 | 2030
Design, install and test a SENSE equipped wind turbine on a TLP floating foundation | Ongoing R&D project | YES | TRL 1 | TRL 1 | Industry/SMEs | Owner Operators | Enabling disruptive innovation | Background: This project’s overarching innovation is the combination of 2 technologies, the PelaStar Tension Leg Platform (TLP) floating foundation and the SENSE wind turbine installation system. Adding to this are 2 additional innovations associated with the TLP: high vertical load anchors and synthetic mooring tendons. Improvements in grid cable support and protection will also be investigated. These innovations come together in an integrated, engineered, floating offshore wind solution, that aims to demonstrate that the SENSE equipped TLP solution will be cheaper to deploy and maintain at most deep water offshore sites compared to spar, semi-submersible and barge solutions. A TLP foundation will typically use 20% less hull steel and 80% less mooring line material than these competing concepts for the same turbine rating, sea conditions and water depth, and will have the smallest seabed footprint for its anchoring arrangement. | https://www.gov.uk/government/publications/floating-offshore-wind-demonstration-programme-successful-projects/floating-offshore-wind-demonstration-programme-details-of-successful-projects | 2022 | 2030
Fabrication and Deployment of Trivane Demonstrator | Ongoing R&D project | YES | TRL 1 | TRL 1 | Industry/SMEs | Original Equipment Manufacturers | Enabling disruptive innovation | Background: Trivane is a trimaran comprising 3 barges, each of simple construction and hence low cost. They are connected to one another by box beams and braces. A standard wind turbine nacelle, blades and tower are mounted near to the stern of the centre barge. Trivane weathervanes about a turret mooring system at the bow. Fabrication will take place at Ledwood Mechanical Engineering, Pembroke Dock. The simple form of construction of the 3 barges means they can be built almost anywhere at a low cost per tonne because the hulls are an assembly of stiffened steel plates. | https://www.gov.uk/government/publications/floating-offshore-wind-demonstration-programme-successful-projects/floating-offshore-wind-demonstration-programme-details-of-successful-projects | 2022 | 2030
Articulated Wind Column Performance Demonstration Project | Ongoing R&D project | YES | TRL 1 | TRL 1 | Industry/SMEs | Owner Operators | Enabling disruptive innovation | Background: The Articulated Wind Column is a buoyant column connected via an articulation to a gravity base anchor which maintains the turbine’s position on the seabed. The structure achieves stability against environmental loads through the buoyant column creating a righting moment around the single anchor point. The single gravity based anchor allows for a single articulation connection between the column and anchor thus allowing zero structural resistance to overturning. | https://www.gov.uk/government/publications/floating-offshore-wind-demonstration-programme-successful-projects/floating-offshore-wind-demonstration-programme-details-of-successful-projects | 2022 | 2030
JAVELIN Deep Set Tensile Anchor Demonstration Project | Ongoing R&D project | YES | TRL 1 | TRL 1 | Industry/SMEs | Owner Operators | Enabling disruptive innovation | Background: JAVELIN adapts established offshore drilling techniques to provide a highly efficient anchoring system. The anchor’s cone-shaped profile creates hoop stresses in the surrounding media and substrate when the anchor is tensioned, creating a powerful ‘friction lock’ deep in the borehole. JAVELIN is set in a pre-drilled small diameter borehole at significant depth, penetrating high strength geological formations. The JAVELIN design is highly flexible as changes in borehole depth or diameter can easily accommodate local geological variations. The design is also ideal for resisting high angle loading required for taut-leg mooring solutions. The anchor has a small footprint and low impact upon installation. | https://www.gov.uk/government/publications/floating-offshore-wind-demonstration-programme-successful-projects/floating-offshore-wind-demonstration-programme-details-of-successful-projects | 2022 | 2030
MW scale demonstration of MPS low cost floating foundation system for FOW | Ongoing R&D project | YES | TRL 1 | TRL 1 | Industry/SMEs | Owner Operators | Enabling disruptive innovation | Background: The far offshore, deep water environment in which many FOW projects will be constructed has an abundance of wave energy – a resource that can substantially improve the power output and consistency of a FOW project whilst simultaneously reducing LCoE. Current front running FOW platforms do not have the capability for the integration of wave energy in the future. This project will capitalise on previous work by MPS to demonstrate a 2MW scale FOW platform that also simultaneously harnesses 0.5MW of wave energy. The project will demonstrate all aspects of an innovative FOW platform including: main structure, dynamic cable, moorings, anchors & tensioning/deployment system. | https://www.gov.uk/government/publications/floating-offshore-wind-demonstration-programme-successful-projects/floating-offshore-wind-demonstration-programme-details-of-successful-projects | 2022 | 2030
Disconnectable Buoy Mooring System for Floating Offshore Wind | Ongoing R&D project | YES | TRL 1 | TRL 1 | Industry/SMEs | Owner Operators | Enabling disruptive innovation | Background: The Disconnectable Buoy Mooring System enables the mooring and power cable to be installed with reduced risk of damage to all components and with reduced schedule. This reduces time during installation, therefore reducing project costs, LCOE and vessel emissions. | https://www.gov.uk/government/publications/floating-offshore-wind-demonstration-programme-successful-projects/floating-offshore-wind-demonstration-programme-details-of-successful-projects | 2022 | 2030

## Version Control
Document name | Floating Wind Innovation Roadmap
Document Number | PN000384-ANA-004
Issue Number | 1
Issue No: | Date Issued: | Author | Approver | Revision History
1 | 2022-10-06 | C. Wilson | K. Stefaniak | First Issued
Disclaimer Notice
Whilst the information contained in this report has been prepared and collated in good faith. The Offshore Wind Innovation Hub makes no representation or warranty (express or implied) as to the accuracy or completeness of the information contained herein nor shall we be liable for any loss or damage resultant from reliance on same.