## O&M and Windfarm Lifecycle
Description | Type of Entry | Requires implementation offshore | Start TRL | Target TRL | Enabler | Beneficiary | Strategic Outcome | Notes | Website | Forecast Start | Forecast Finish | Potential to Reduce LCoE | UK Benefit | Case for Intervention | HSE Impact | Potential to Reduce LCoE (comments) | UK Benefit (comments) | Case for Intervention (comments) | HSE impact (comments)
O&M and Windfarm Lifecycle
Project Development
Project Development
Multivariable windfarm design tool | Innovation Area | NO | TRL 5 | TRL 9 | Industry/SMEs | Owner Operators | Maximising operational performance of existing wind farms | Background: The optimisation of a layout for a windfarm in development is dependent on many variables. These include wake interactions from turbine spacing and layout, cable routes and sizing, substations, geology and seabed conditions, navigation routes and other environmental constraints. At present the layout of a site in development will seek to optimise the design by iteration in a rather manual process. Innovation: In the future, a truly multivariable software solution which enables a layout optimised automatically for either lowest lifetime cost, maximum yield, longest life or some combination of these attributes. Rapid developments aided by advances in ICT and machine learning are anticipated to drive developments at pace in this area. |  | 2022 | 2025 | M | M | L | L |  |  |  | HSE will be of low priority for this tool
Lifetime common data and information platform | Innovation Area | NO | TRL 4 | TRL 9 | Other | Other Suppliers | Maximising operational performance of existing wind farms | Background: Over the lifetime of an offshore wind farm, data and information is passed between the different phase of the project lifecycle, from design and construction through to operations and maintenance, lifetime extension and eventually, decommissioning. The responsibility for each stage can also pass between the Developer, Turbine OEM, Owner/Operator and Independent Service Provider. These stages are often developed in silos, using separate software and information management systems; they rarely interoperate and do not allow seamless data and information flows between the partners leading to significant process inefficiencies and wastes. Thus, knowledge of the stock of materials and components in current low-carbon infrastructures is limited. Innovation: There is significant scope to apply principles of Building Information Modelling (BIM), proven to reduce costs in the construction of buildings, to the development and management of offshore wind farms. Digital tools which enable seamless flows of data and information between the different project stages and parties, and enable traceable data-driven decision making, are required. Research should be aligned with broader initiatives such as the new National Materials Database to develop an inventory system. |  | 2022 | 2025 | L | M | H | L | The added value of better data on material flows within low-carbon infrastructures is primarily in unlocking investment, formulating better business models and improving policy and regulation. | There are economy wide efforts to improve material flow tracking and the low-carbon infrastructure inventory would be mutually beneficial. The benefits for UK industry and government are of strategic value regarding resource security underpinning clean growth ambitions. | For viable low-carbon infrastructure sectors and the economy as a whole it is necessary to be proactive in maintaining access to (near) critical materials and to limit impacts on the environment through resource exploitation and waste generation. These aspects emerge at a system level and the challenges are complicated, making it unlikely that this element would be addressed by industry actors in isolation. | Insignificant impact on waste reduction
Optimised geophysical and geotechnical surveying | Innovation Area | YES | TRL 2 | TRL 9 | Industry/SMEs | Owner Operators | Commercialising>15MW turbine platforms | Background: Historically, seabed (geotechnical and geophysical) surveys and data collection start many years before the planned operation of the wind farm. Often data is available only at turbine locations and with a focus on properties far below the seabed, leading to significant uncertainties relating to cable design and installation. Innovation: Best practices in surveying are yet to be determined: how many of them should be undertaken, could they be standardised, or will they have to be dependent on a substructure type, type of mooring and design. An improved knowledge of seabed can lead to cost reductions in array electrical and construction CAPEX. This is because it can prevent conservative overdesign or late design changes. |  | 2022 | 2030 | M | M | M | L | A better understanding of seabed conditions across the whole site could help to between design cabling systems, as well in case were sudden changes in wind farm layout had to be made. | Project location dependent. However, particularly due to strength in O&G, is leading the development of autonomous systems for seabed surveys. | Designs/standards/best practices typically require input from RTOs or classification societies. | Potential reduction in cable installation time (reduced time offshore) and reduced cable failures.
Climatic resource measurement modelling | Innovation Area | NO | TRL 5 | TRL 9 | Research Technical Organisations | Owner Operators | Commercialising>15MW turbine platforms | Background: Shifts in climate patterns will alter seasonal wave profiles, this will impact weather windows to carry out O&M. There are current models which account for changes in generation profiles, but not changes in wave patterns. In academia there are wave models which can be fed into certain climate models. There are also datasets which can look changes in wave patterns, but their time and spatial resolutions are not high enough for use in the offshore wind Industry/SMEs at present where they can be used with confidence. Innovation: Increasing the resolution where they can be used at offshore wind farm scale. This will require significant computational power which means it will take time to run such a model. Furthermore, high resolution outputs require high resolution inputs (wind and wave data). Machine learning shows some promise in mitigating these resolution bottlenecks. However, greater validation of wind and wave inputs are crucial to achieve a sufficient degree of reliability. |  | 2022 | 2027 | M | L | H | L | Existing models are critically inaccurate for extreme rare events, hence there would be LCOE saving over a year but low |  | Advanced climate modelling is an area of active academic research that will need to be incorporated into operational planning over time. Input is required from industry and financial institutions to fund further development of climate modelling for offshore wind. Without such input, the pace at which such modelling progresses in academia will be far slower. | Mostly a cost concern. Changes to wave modelling and understanding of wave frequency could impact vessel design to make operations offshore more safe, but this impact will be minimal.
Social and economic impact
Generating & standardising social and economic impact methodologies | Innovation Area | NO | TRL 5 | TRL 7 | Academia | Other Suppliers | Commercialising>15MW turbine platforms | Background: Difficulties exist with identifying, assessing, mitigating and managing potential cumulative social and economic impacts from offshore marine energy developments and the changes to existing activities that can occur. Innovation: Developers and supply chain should be engaged to provide predictions of the number and type of workers that will be required to support planned developments. This should include indicative timescales which consider project phasing. Minimised disruption to communities will need to be addressed when considering the construction of supporting onshore electrical infrastructure to support wind farms of increasing size. This will also be of great relevance as floating offshore wind emerges as the 2020's progress. |  | 2022 | 2026 | n/a | M | H | n/a | This element does not relate directly to the LCoE, rather delays and risk to gaining consent. | No direct benefits to the UK, but understanding the economic and social benefits that will accrue to the UK | This element requires significant conceptual thinking which is likely to demand input from outside industry. Thus support is needed to ensure the industry gets the relevant technical input to improve assessments
Mitigating impact on shipping, navigation, commercial fisheries, and other sea users | Innovation Area | NO | TRL 5 | TRL 7 | Industry/SMEs | Owner Operators | Commercialising>15MW turbine platforms | Background: There are difficulties with assessing and mitigating the potential cumulative impacts on shipping and navigation due to uncertainty around risks that may arise from offshore wind projects. There is also a lack of clarity around facilitating co-location and co-existence with the fishing Industry/SMEs and the ability to sustain existing/displaced commercial fishing levels. It should be noted that as further from shore floating wind sites are developed, Oil and Gas are more likely to be adversely impacted from offshore wind’s expansion. Innovation: A collaborative engagement approach is crucial to identify the key challenges and opportunities that offshore wind development presents so that clarity can be reached and programmes initiated which reflect findings from prior engagements. Key stakeholders outside of offshore wind developers include fishing Industry/SMEs federations and maritime navigation bodies. |  | 2022 | 2026 | L | H | H | M | This element won't drive LCoE down but could enable additional revenue generation. | Links to sustaining a strong commercial fishing industry. | Growth of offshore wind (particularly floating wind) will exacerbate the negative impacts on shipping, navigation and commercial fisheries. | Collaborative technical engagement will allow engegement which can mitigate risk to life for personnel of all industries which stand to be impacted from further offshore wind development. Examples include optimising navigational risk assessment procedues in line with the emergence of floating wind development further from shore. Mitigation strategies will also feed into enviromental impact assessments.
Reducing ecological impact uncertainty
Coordinated environmental monitoring | Innovation Area | NO | TRL 2 | TRL 9 | Academia | Owner Operators | Commercialising>15MW turbine platforms | Background: There is a need for different types of models (individual behaviour, population level and ecosystem level), real data for whole range of spatial scales: near device (behaviour change of animals), near array (population changes due to construction and O&M) and cumulative effects of multiple arrays and industries (wind, wave and tidal on ecosystem functioning). Innovation: After agreeing on high risk issues, coordinated environmental monitoring would standardise methods of collection and use of spatial scales to coordinate data collection at different scales. Next steps include collation of data into an open data base and a clear roadmap to the use of data in population level models to prevent a 'sample everything' approach. This element is desirable to enable a high deployment of offshore wind. Enablers beyond academia would include, SNCBs, NGOs and Industry/SMEs. |  | 2022 | 2028 | L | M | H | H | Generation cost not impacted, rather delays and risk to gaining consent. |  | Without funding work on this element can slip over and it will take more time than the forecast. The desire is strong across management, developers and groups that manufacture equipment, but needs funding and coordination body.
Ornithology monitoring | Innovation Area | NO | TRL 6 | TRL 9 | Research Technical Organisations | Owner Operators | Commercialising>15MW turbine platforms | Background: There is limited robust data available for the quantification of collision or displacement rates, and no empirical data on the consequences of displacement/barrier effects on individual seabirds or populations. These are key constraints on the deployment of marine renewables, resulting in the application of overly precautionary approaches, delays, increased costs, or the outright refusal of consents. Quantifying the avoidance and displacement responses of seabirds to marine renewables could ease those constraints. This element would need buy in from Industry/SMEs, government and academia to maximise the likelihood of success. Innovation: Optimised strategies to capture sufficient data on individual bird species are required. The effects of cumulative impact will also need to be addressed as the UK aims for 50GW of offshore wind by 2030. Additionally, the development of novel monitoring techniques using advanced monitoring technology will need to be considered as floating offshore wind rapidly expands beyond 2030. |  | 2022 | 2026 | L | H | H | H | Generation cost not impacted, rather delays and risk to gaining consent. | Very significant expertise exists in the UK. Ornithology a prime ecological concern/ constraint on offshore renewables in UK, and this will only increase as cumulative effects across all constructed/ consented windfarms increases, risking future marine renewables development. Huge potential to export expertise and methods overseas to existing and emerging marine renewables markets (financial and 'soft power' potential). | Risk to future offshore renewables will only increase as cumulative assessments have increasing likelihood of identifying impacts on seabird populations as not acceptable
Marine life monitoring | Innovation Area | NO | TRL 6 | TRL 9 | Research Technical Organisations | Owner Operators | Commercialising>15MW turbine platforms | Background: Understanding the effects between species and across trophic levels by understanding indirect effects on ecosystem functioning. Examples include changes in water column mixing from extraction of energy changes in the level of primary production which influences the food chain. This includes marine mammals, fish, shellfish, and benthic ecology. Innovation: Collaboration with national data collection for Marine Strategy Framework Directive (MSFD) Good Environmental Status (GES) descriptors. Academia would need to collaborate with Research Technical Organisationss and Industry/SMEs. Only the development of large projects which maximise cross-Industry/SMEs collaboration would enable the delivery of optimised marine life monitoring in timescales provided. The effects of cumulative impact will also need to be addressed as the UK aims for 50GW of offshore wind by 2030. Additionally, the development of novel monitoring techniques using advanced monitoring technology will need to be considered as floating offshore wind rapidly expands beyond 2030. Examples of this include the use of eDNA which uses organic materials from fish species to rapidly indicate the health and abundance of specific species in a given area. |  | 2022 | 2026 | L | H | H | H | Generation cost not impacted, rather delays and risk to gaining consent. | Very significant expertise exists in the UK. Of relevance to wide range of industries beyond renewables, and UK and international obligations. Potential to export expertise and methods overseas to existing and emerging marine renewables markets. | Risk to future offshore renewables will only increase as cumulative assessments have increasing likelihood of identifying impacts on marine populations as not acceptable
Habitat creation solutions | Innovation Area | YES | TRL 7 | TRL 9 | Industry/SMEs | Owner Operators | Commercialising>15MW turbine platforms | Background: Offshore wind farms are the subject of environmental impact assessments in which potential adverse effects are identified and quantified. Those impacts will then require mitigation through appropriate design, construction, and operation methods. Where environmental impacts cannot be mitigated, operators are required to compensate the environment or its users for any actual or potential damage. At present, there is some evidence which indicates offshore wind turbines have the potential for habitat creation, which can be regarded as compensation for habitat losses. The net amount of habitat created by monopile foundations can be over two times the amount of area lost through the installation of monopiles, thus providing a net habitat gain. Innovation: A collaborative engagement approach is crucial to identify the opportunities that will enable habitat creation through nature positive designs. Some form of consensus will need to be reached so that programmes are initiated which reflect findings from prior engagements. The required solutions and strategies which will enable habitat creation will differ between fixed and floating offshore wind projects. |  | 2022 | 2028 | L | H | H | H | Generation cost not impacted, rather delays and risk to gaining consent. | Very significant expertise exists in the UK. Of relevance to wide range of industries beyond renewables, and UK and international obligations. Potential to export expertise and methods overseas to existing and emerging marine renewables markets. | It will require a tight cooperation of academia and industry. A significant constraint on collection of these data is cost, health and safety. Has potential to play leading role in reducing consenting timelines from 4 years to 1 year. A major hurdle to achieving BVLOS operations are the current regulatory arrangments which also require significant intervention. | Less man hours at sea bring big health and safety benefit. Improvements to data collection will also make future monitoring more efficent and safe and help to inform improved project design which reduces environment impact.
Ecological monitoring using remote, autonomous platforms | Innovation Area | YES | TRL 6 | TRL 9 | Industry/SMEs | Owner Operators | Commercialising>15MW turbine platforms | Background: Ecological monitoring using remote, autonomous platforms would allow efficient gathering of data on abundance, distribution and behavioural consequences of construction activity at offshore wind farms. Using remote autonomous platforms offer avenues to enable less invasive monitoring as a whole. Each developer will want to minimise DEVEX costs in the case that consent is rejected. There is a push to reduce consenting times from 4 years to 1 year as per the British Energy Security Strategy. Additionally, remote platforms will make monitoring easier as distances from shore increase with the emergence of floating wind projects. Innovation: The main aim using remote autonomous platforms would be detecting, locating and identifying bird and marine life to a species level. This would then feed back into impact assessments undertaken by developers and strategic planning undertaken by government. The range of monitoring techniques which can be carried out using remote autonomous platforms needs to be more clearly identified. At present there are also concerns regarding the availability of relevant skills that will enable remote autonomous monitoring at the scale required. |  | 2022 | 2024 | L | M | H | H |  |  | Regulations will likely need to be put in place which will incentivse developers to install habitat creation solutions on existing and future projects.
Ecosystem Change, Offshore Wind, Net Gain and Seabirds (ECOWINGS) | Ongoing R&D project | YES | TRL 1 | TRL 1 | Research Technical Organisations | Owner Operators | Commercialising>15MW turbine platforms | Background: The UK government currently faces an acute risk to energy security from de-carbonisation associated with the global climate emergency, recent energy price rises and the threat of hydrocarbon supplies due to the conflict in eastern Europe. In the light of these events, targets for electricity generation from renewable sources have been increased. Offshore Wind (OW) will make a significant contribution to meeting these targets, but the timeline necessitates a 25% increase in the pace of OW deployment. The UK Government believes this acceleration can be achieved by making environmental assessments at a more strategic level, implementing nature-based design standards and reducing red tape. Seabird impacts are the top consenting issue inhibiting OW expansion in the UK sector of the North Sea (especially black-legged kittiwake, common guillemot, razorbill and Atlantic puffin). Policy proposals for overcoming these issues include making environmental assessments at a more strategic level, adopting strategic compensation measures, and delivering net gain to seabird populations and the wider marine ecosystem that is robust to climate change. Our project addresses three key Research Questions (RQs) designed to deliver urgently needed advice to ensure that these policies are implemented in ways which simultaneously deliver both OW expansion and net gain for seabirds and the ecosystem: RQ1. What are the cumulative impacts of OW on seabirds and on the wider ecosystem, and how do these scale with capacity? RQ2. What scale and extent of compensatory measures are required to provide strategic headroom of net gain to seabirds and the whole ecosystem while avoiding unforeseen consequences? RQ3. How can we incorporate sufficient headroom in strategic compensation to ensure it remains robust to future projections of climate change? Our project will focus on the key North Sea OW-seabird interaction area off southeast Scotland, but all the methods will be transferable to other UK regions. To answer the Research Questions we will use a range of inter-related models of ecosystem, seabird, forage fish and zooplankton dynamics together with new supporting data. The models will be deployed in innovative new ways to address the policy-driven challenges and make the results accessible to stakeholders through online tools. The new data collection will involve novel use of autonomous underwater and remote controlled uncrewed surface vehicles (AUV and USV) working in concert and integrated with the digital aerial seabird surveys commissioned in support of existing environmental programmes by the OW Industry/SMEs and as part of the Crown Estate OWEC programme. The combined AUV and USV surveys will gather multi-frequency hydroacoustic data on forage fish (sandeel and sprat/herring) patchiness in control areas not yet developed for OW, and existing OW farms. The coincident aerial surveys will gather high resolution data on seabirds. These matched predator-prey data will provide crucial process-based understanding on predator-prey interactions needed to estimate cumulative impacts on seabirds (RQ1) and develop effective strategic compensation (RQ2). Data to support RQ3 on modelling of climate-proofing for strategic compensation measures will be assembled from UK AMM7 biogeochemical model projections of ocean physics and chemistry under the IPCC RCP8.5 emissions scenario. Developers and stakeholders will be engaged early in the project to design a suite of potential strategic compensation scenarios which will be incrementally tested as the project progresses. Policy briefs setting out the findings and advice-to-date will be produced at annual intervals to ensure that the new evidence and tools developed in the project are fed rapidly into the decision-making process. |  | 2022 | 2026
Installation
Turbines
Advanced lifting | Innovation Area | YES | TRL 4 | TRL 9 | Industry/SMEs | Owner Operators | Commercialising>15MW turbine platforms | Background: Turbines are becoming more powerful, and with that extra power comes greater height. Currently the biggest wind turbines can only be installed and maintained by specific vessels due to the lifting height limitation of the vessel. When we are looking at next generation turbines such as 15MW+ on floating platforms, very few vessels are able to access these heights and the ones that can come with a large price tag. Innovation: There is room for a vessel or component that can lift heavy components (blades, transformers etc.) at high heights. This solution should not be limited by water depth as Industry/SMEs is looking at turbines installed in ~60m deep water, or deeper in the case of floating wind. The solution should also not come with a day rate comparable to that of a floating heavy lift vessel. A solution like this would allow for the maintenance or installation of floating wind turbines at site, reducing costs. |  | 2022 | 2040 | M | M | L | L | By creating innovative lifting solutions the need to hire costly heavy lift vessels is reduced, reducing operating costs. | The UK has a history of ship building and engineering innovation. By creating lifting solutions in the UK the vessels port of home will be UK, increasing jobs and income in the area | It is likely that industry will create these technologies without an intervention as there is strong market push. Intervention may help SMEs take more of a leading role, instead of solely the large companies. | increased lifting capabilities may reduce incidents surrounding lifting
Optimised offshore assembly | Innovation Area | YES | TRL 3 | TRL 7 | Industry/SMEs | Owner Operators | Commercialising>15MW turbine platforms | Background: As robotics advance, their involvement in the installation process can increase. By removing human interaction from the turbine installation process, health and safety benefits can be realised. Further into the future and with the correct investment larger parts of the turbine installation process can become automated. Innovation: This area would require significant financial investment to enable robotics to deal with larger/heavier parts of the installation process. It is hard to see significant LCOE reductions from having robotics more greatly involved in the installation process. This area is mostly an HSE driver rather than cost driver. Furthermore, it is hard to see numerous aspects of the installation process become automated no matter how much robotics advance over the next 10-15 years. |  | 2022 | 2035 | L | M | L | n/a | By optimising WTG assembly costs will be stripped during the construction phase, this may also lead to optimisations in the operations phase. | Utilising the existing UK infrastructure and expertise will see this technology bring more learning to the UK. The UK is already well suited to accommodate the advancement of this technology. | It is likely that industry will create these technologies without an intervention as there is strong market push. Intervention may help SMEs take more of a leading role, instead of solely the large companies.
Robotic solutions for accelerated installation processes | Innovation Area | YES | TRL 2 | TRL 7 | Industry/SMEs | Owner Operators | Enabling disruptive innovation | Background: As robotics advance, their involvement in the installation process can increase. By removing human interaction from the turbine installation process, health and safety benefits can be realised. Further into the future and with the correct investment larger parts of the turbine installation process can become automated. Innovation: This area would require significant financial investment to enable robotics to deal with larger/heavier parts of the installation process. It is hard to see significant LCOE reductions from having robotics more greatly involved in the installation process. This area is mostly an HSE driver rather than cost driver. Furthermore, it is hard to see numerous aspects of the installation process become automated no matter how much robotics advance over the next 10-15 years. |  | 2022 | 2032 | L | M | M | H |  | Medium-High
Foundations
Transportation of foundations | Innovation Area | YES | TRL 6 | TRL 9 | Industry/SMEs | Owner Operators | Commercialising>15MW turbine platforms | Background: Reducing installation costs by doing more work in less time by reducing transit times of relatively slow and costly installation vessels does offer potential to reduce costs, if an installation vessel can spend more of its time conducting installations and less time shuttling to/from port then savings could result. Innovation: Larger installations may be the answer to this, and may emerge if there is market demand, but it is also possible that more novel approaches will offer a solution. Note that due to level of investment required to design, build, and commercialise new vessels and/or lifting solutions the barriers to entry in this area are relatively high. |  | 2022 | 2040 | M | L | L | M | If a new approach is developed which requires less equipment/less capable vessels/less time then this may also be a means to reduce LCOE. Could be increased to Medium, if significant | There are a small number of UK installation contractors, but the majority of this work is conducted by large European players, it looks relatively unlikely that new UK flagged installation vessels would result | Barrier to entry for new installation concepts is high. Many people can generate concept designs, but securing investment to build a new type of vessel will be extremely challenging and likely beyond the scope of typical R&D funding calls. | If people are removed from the point of work by a new approach then HSE risks reduced considerably.
Noise effects (including piling) | Innovation Area | YES | TRL 3 | TRL 6 | Academia | Owner Operators | Enabling disruptive innovation | Background: Noise experienced from fixed bottom offshore wind is due to pile driving during installation, and from the aero/hydrodynamics of blades during operation. Noise is a concern for both people and animals. Innovation: The main challenges are to develop technology that mitigates noise, and to understand the ecological impact of noise. The main barrier to the development of technology is that the complex physics involved often requires complex analysis and highly specialised knowledge. The barrier to understanding the ecological impact is that comprehensive biological data is difficult to be gathered from offshore sites. Involvement of Industry/SMEs, government, and academia likely to be required. Alternatives to pilling are under development (e.g. vibration pilling and bluepiling). Regulations in this area in the UK are not as strict as overseas (e.g. Germany). |  | 2022 | 2040 | L | M | M | H | This element is a project enabling activity. It may increase LCOE but it is needed to make large-scale deployments environmentally viable. | Very significant expertise exists in the UK. The benefit of developing new technology for noise mitigation include export potential, jobs created, intellectual property, etc. The benefit of understanding the environmental impact is providing global leadership on sustainable innovation. | Risk to future marine renewables will only increase as cumulative assessments have increasing likelihood of identifying effects of pile driving noise on marine mammals as not acceptable. Environmental study requires collaboration between industry and academia and intervention can enable this collaboration.
Integrated installation of TP, foundations and tower | Innovation Area | YES | TRL 7 | TRL 9 | Industry/SMEs | Owner Operators | Commercialising>15MW turbine platforms | Background: The current process of wind turbine installation consists of installation of foundation, transition piece, tower and rotor-nacelle assembly. This is a relatively lengthy process. Innovation: Whilst less applicable to monopiles, an integrated transition piece and foundation assembly could help to shorten the time required to install wind turbines by reducing the number of operations to be performed offshore (e.g. telescopic foundations). This would enable assembly in port before towing the structure offshore for installation independent of offshore cranes and specialised heavy lift vessels, resulting in a knock-on effect which decreases the H&S risk profile and lowering LCOE. |  | 2022 | 2025 | H | M | L | M | Significantly reduced installation times. | One large structure so would have to be assembled close to the installation site (i.e. in the UK case using UK ports). | The pressure to reduce LCOE will push designers to innovate. | Reduced number of tasks to perform offshore
Alternatives to grouted connection | Innovation Area | YES | TRL 4 | TRL 9 | Industry/SMEs | Owner Operators | Commercialising>15MW turbine platforms | Background: Grouted connections have been extensively used in offshore applications over the past few decades and are widely used today in offshore wind turbines using monopile foundations. The effectiveness of grouted connections on monopiles has been questioned at times after several substructures were reported to have insufficient performance in wind farms across Europe. Innovation: Bolted connections are the main alternative to grouted ones. However, the fabrication costs associated with bolted connections for monopiles and transition pieces are high. Large diameter connections require bespoke bolts and flanges which goes against Industry/SMEs's desire for a drive towards greater standardisation. At this stage, optimisation of grouted connections or standarisation of bolted connections are required to enable improvements to the status quo. |  | 2022 | 2026 | L | M | M | M | If a new approach is developed that requires less CAPEX and OPEX from heavy lift vessels in position, there is a very good opportunity to reduce overall installation costs, which will have a residual impact on LCOE | There are a number of companies within the UK that have the capability to provide alternative solutions | The barrier to entry is significant. In order to test a novel application requires a developer or operator to allow the use of a new monopile or jacket structure, representing a significant cost and potential risk. | The HSE benefit is medium due to the benefit of reduced time at sea during installation. Reducing time at sea for technicians comes with an inherent risk reduction.
Cables
Improved quality of cables installation | Innovation Area | YES | TRL 3 | TRL 9 | Industry/SMEs | Owner Operators | Commercialising>15MW turbine platforms | Background: The poor installation of cables leads to many failures and lost production for a wind farm. These failures come from excessive bending and fatigue caused in the installation phase. It is vital that these installation techniques are better understood and more effective means are implemented, to reduce failures. Innovation: The innovative element to this area is rather broad, new installation techniques could be derived or current installation techniques could be better understood, allowing for reduced damage during the installation phase. |  | 2022 | 2030 | M | M | M | n/a | Cables are costly to install and even more costly to repair. By optimising this process to reduce damage to the cable's costs could be vastly cut. | By developing this installation techniques not only will the UK benefit from this learning and jobs created but will also aid windfarms in UK waters. | Although industry know this is an issue it is likely that little will be done to aid the clean installation. Intervention will be needed to push industry in the right direction.
Faster cables installation | Innovation Area | YES | TRL 3 | TRL 7 | Industry/SMEs | Owner Operators | Commercialising>15MW turbine platforms | Background: Laying of cable can be a time-consuming process, the vessels used for the process are often bespoke and so are costly to charter. Optimised installation processes will allow for quicker installations with less damage put onto the cables. Innovation: The new innovation should allow for more cable to be laid in a day, perhaps by laying at a greater speed or having the ability to work in greater wave heights. This should not have a detrimental effect to the quality of the installation, in fact the opposite should be sought. |  | 2022 | 2030 | H | M | L | L | Cables are costly to install, by optimising this process we will see reduction to CAPEX of wind farms. The installation vessels used are expensive to charter, so reducing this chartering time will reduce costs. | By keeping this learning in-house (within UK) the vessels used will be UK vessels and the impact will benefit UK wind farms. | Owner Operators are constantly looking to reduce costs of installation and se they will be looking at optimising the installation process. | Faster installation will lead to less time offshore, this in turn will lead to health and safety benefits
Logistics and novel technology
Optimised dispatching | Innovation Area | NO | TRL 5 | TRL 9 | Research Technical Organisations | Owner Operators | Commercialising>15MW turbine platforms | Background: With larger blades, turbines being developed by OEMs, and more ambitous installation targets being set by government, layout and storage space will be at a premium meaning just-in-time dispatch methods will be required at ports before any investments are made which increase layout space and storage space. Innovation: To account for the time taken to complete port upgrades smart logistics technology can assist in enabling more efficient logistics at ports which are limited in layout and storage space, both during and after the construction of upgraded facilities. |  | 2022 | 2030 | L | M | L | L
Port logistics | Innovation Area | NO | TRL 4 | TRL 9 | Industry/SMEs | Owner Operators | Commercialising>15MW turbine platforms | Background: Total number of installations may significantly increase in forthcoming years as the UK government's ambition is to develop at least 50GW by 2030. This will require an installation of ~4GW per year and a significant workload for ports that will have to service installation vessels. Innovation: Port logistic issues must be addressed in order for installation run smoothly. Smart logistics technology can play a key role in enabling more efficient logistics at ports which are limited in layout and storage space. |  | 2022 | 2030 | L | M | M | M
Disruptive installation techniques | Innovation Area | YES | TRL 2 | TRL 9 | Industry/SMEs | Owner Operators | Enabling disruptive innovation | Background: Novel installation techniques cover new methods for the installation of cables (duct or tunnel), turbines and substructures. Innovation: This would come in the form of new and improved installation techniques, such as self-installing blades with drones, new cable trenching techniques, etc. These innovations could speed up and reduce the cost of turbine installation and reduce H&S risks for workers. |  | 2022 | 2040 | M | M | M | L | Lifetime cost of an offshore wind farm is split about 70/30 (Ioannou et al., 2018) between CAPEX and OPEX. Novel installation techniques could be key in driving down the CAPEX, therefore reducing overall cost | Limited UK benefit from a manufacturing point of view, but good potential IP benefits. | Further research will be required to determine whether this is actually a good idea or not, perhaps some funding for feasibility type work | Potential to reduce work in hazardous environment by speeding installation up. Also potential to remove worker from dangerous situations through robotics and automation.
Operations
Commercial & Strategy
Trade & Yield Optimisation
Grid notification tools | Innovation Area | NO | TRL 7 | TRL 9 | Industry/SMEs | Owner Operators | Maximising operational performance of existing wind farms | Background: The drive for cost reduction will push operational wind farms into a new paradigm where marginal gains are vital to commercial success. This combined with periods of negative electricity pricing will make it important to incorporate the price of electricity into day to day operational decisions at wind farm sites. Accurate short-term predictions (several hours to one day) of power output are needed in order to bid at energy auctions (where energy companies sell power) and to plan maintenance or to divert generation of the energy harvesters into a stored form such as batteries or hydrogen. The power output of wind farms is dictated by a combination of the weather forecast and the control system of the farm. It requires advanced integrated modelling of the whole weather-farm system. Innovation: Even during periods of negative pricing on the wholesale market, operators will still be generating under contracts for difference (CfD) which means they will provide to the grid even during negative pricing (i.e., when supply outweighs demand). One way to prevent negative pricing is electricity market reform which will be aided by simulation and modelling of different electricity market arrangements to monitor the impact on the fluctuating price of electricity over time. In a market where intermittent generation takes up a larger share of the energy mix, attention needs to be paid to where electricity is diverted to, especially in periods of high output and low demand. |  | 2022 | 2028 | L | M | M | n/a | Existing models are critically inaccurate for extreme rare events, hence there would be LCOE saving over a year but low | Area led by the US where areas of wind farms are bigger and hence this issue is more critical. UK still has companies capable of supporting grid notifications. | The control of the wind farm is typically developed by industry while specialist expertise on weather forecast (statistics) and advanced control theory is in academia. Hence intervention can facilitate a joint project. Given the intermediate TRL, Catapult is in a good position to lead. | Mostly a cost concern
Advanced met ocean, weather & power forecasting | Innovation Area | NO | TRL 4 | TRL 6 | Academia | Owner Operators | Maximising operational performance of existing wind farms | Background: Weather is a key driver of both power production and maintenance activities. It is suggested that a better understanding and prediction of the relationships involved could lead to more efficiently executed maintenance activities. Innovation: The profitability of an operational offshore wind farm could likely be increased if there were more accurate forecasts of weather conditions ahead of time. Development of new generation tools would result in optimisation of O&M (reduction of the number of wasted trips), reduced cost of downtime, increased availability, increased energy production or an increase in production at times of high demand/market price. Better forecasting would also help the National Grid in frequency balancing, allowing windfarms to be curtailed less frequently. |  | 2022 | 2024 | M | M | M | H | O&M Cost Drivers report anticipated that this Innovation Area could have a £273 /MW / Year impact on O&M cost of an average current fleet windfarm. Read more in HERE |  |  | HSE scored as high because of the potential to reduce wasted trips on CTV, particularly in times of marginal conditions.
Coordination & People
Access
Disruptive access planning tools | Innovation Area | NO | TRL 4 | TRL 7 | Research Technical Organisations | Owner Operators | Maximising operational performance of existing wind farms | Background: Tools are required to accurately forecast the opportunity for safe access across a wind farm site that takes account for met ocean conditions at specific turbine locations and vessel limitations. Lack of advanced meteorological prediction reduces this opportunity and significantly increases risk associated with small weather windows. Innovation: With more advanced meteorological forecasting advanced route planning can take place to take advantage of precise route planning, reducing turbine down time by opening up more opportunities to service turbines safely. |  | 2022 | 2027 | M | M | H | H | Additional windows to carry out maintenance operations in changing weather conditions will reduce downtime and maximise revenues from production |  | With the advent of Floating Offshore Wind turbines additional weather windows will be important in more hostile sea states | HSE scored as high because of the potential to reduce wasted trips on CTV, particularly in times of marginal conditions.
Offshore crew accommodation (including oil & gas platforms) | Innovation Area | YES | TRL 6 | TRL 9 | Industry/SMEs | Owner Operators | Enabling disruptive innovation | Background: Currently, when a wind farm needs maintenance, a CTV is dispatched from shore. As wind farms are deployed in locations further from shore, it will soon become expensive and inefficient to send technicians out in this way on a regular basis. Therefore, new solutions will be required in order to maintain the same standards of service and maintenance we have now. Innovation: The next logical step is for large motherships or SOVs that will be stationed at a site for several weeks as smaller vessels enable transfer from the mothership to the turbines. Once a wind farm is of a sufficient size that there is sufficient work to be carried out at site that demands continuous attention, it will become appealing to build a fixed offshore base to house accommodation and O&M materials. There is also an opportunity to repurpose retired oil & gas platform that are in proximity to wind farms and utilise infrastructure that would normally require decommissioning. |  | 2022 | 2030 | M | M | L | M | Potential to reduce cost of maintenance – lower cost than transferring crew from shore also making it more feasible to perform proactive maintenance, reducing the risk of breakdowns. | Most ships of this type are built in the far east, so there's little benefit to the UK supply chain in their manufacture, however, there will be a benefit to the UK ports that will be docking and supplying vessels. Potential economic benefit from the repurposing of existing assets such as disused O&G platforms | It is in industry's best interests to reduce O&M costs, crew transfer is a significant cost that will only increase as wind farms move further from shore. Large "floatel" vessels already exist but are currently too expensive to be cost-effective for use in the offshore wind sector. | This innovation area is not H&S driven but will decrease transit times and operations from boat to ladders. It will also be more environmentally friendly to repurpose old oil & gas platform to remove them.
Improved access systems | Innovation Area | YES | TRL 7 | TRL 9 | Industry/SMEs | Other Suppliers |  | Background: Availability of offshore wind turbines is driven by the ability of the maintenance team to access to the turbine to carry out reactive or planned maintenance tasks. If an access system could be improved to enable technicians to gain access across a wider range of weather (wave height is usually the limiting factor) conditions safely then in theory turbine availability and hence production could be increased. Innovation: A key challenge for innovations in access systems remains ensuring that they are cost efficient when offering only marginal gains over traditional systems. Safety of personnel should also be a strong theme here. |  | 2022 | 2023 | M | M | L | H |  |  | Considered low because high technology access systems have sometimes been perceived to be expensive whilst offering marginal improvements, and that new solutions need to balance cost and benefit rather than being developed simply to be technically better (whilst coming at prohibitively high cost).
Marine coordination |  | NO
Advanced crew & vessel optimisation tools | Innovation Area | NO | TRL 5 | TRL 9 | Industry/SMEs | Owner Operators | Maximising operational performance of existing wind farms | Background: Ensuring that vessels (primarily CTV at present) are utilised most efficiently could either reduce operating costs for a windfarm operator or potentially increase the productivity of maintenance teams. For example, is a CTV has 18 seats and technicians work in teams of 2 per turbine, which is most efficient; 1 vessel with 9 teams making multiple drop off/pick up stops, or 2 vessels with 3 - 4 teams making many fewer stops and hence spending less time in transit? Innovation: As with many marine operations there is likely not a single best fit for all sites, and hence tools that utilise AI and machine learning to aid optimisation and efficiency could add value. There are some commercial providers who would offer to do this now, but research is needed in terms of next level tools that will use AI and machine learning. |  | 2022 | 2025 | M | M | M | M | O&M Cost Drivers report anticipated that this Innovation Area could have a £1,458 /MW / Year impact on O&M cost of an average current fleet windfarm. Read more in HERE
Advanced communication infrastructure & hardware | Innovation Area | YES | TRL 6 | TRL 9 | Research Technical Organisations | Owner Operators | Maximising operational performance of existing wind farms | Background: As wind turbines increase in size and complexity, there will be a relentless increase in the volume of data generated by each asset. This will create significant demands on the communication infrastructure and hardware necessary for signals to be shared throughout a wind farm and transmitted back to base for monitoring, control and analysis. Innovation: Examples of Tampnet in O&G or Equinor’s installation of offshore communications across the continental shelf has demonstrated the technology at commercial levels - this is mostly a commercial rather than technological issue. Further improvements will be required for lower cost versions. |  | 2022 | 2028 | L | H | M | M | It would enable use of augmented reality offshore |  | Requires The Crown Estate attention
Machine Learning for autonomous mission planning | Innovation Area | NO | TRL 4 | TRL 9 | Research Technical Organisations | Owner Operators | Maximising operational performance of existing wind farms | Background: CTVs and SOVs currently use drones for topside inspection, ROVs and AUVs will be used for balance-of-plant inspection. To combine each of these into a single integrated system as seen in other industries (e.g. space exploration, nuclear), it would require further validation to be proven to work in offshore wind. Innovation: At present, the cost of such a system that works at the desired scale is prohibitive. A cost effective means of integrating such a system needs to be proven for this innovation to go any further forward. |  | 2022 | 2030 | L | M | M | H | While utilisation of ML techniques for mission planning is likely to have a low overall impact on LCOE reduction by the early 2030s, it will act as an enabler for increased deployment of simultaneous drone operations in offshore wind farms | The UK has relative strength in developing ML solutions looking at its broad application in other sectors, for example FinTech. Developing solutions for mission planning will be vital to the OW sector in the future and could result in new IP and significant export potential for successful commercial solutions. UK also has a strong academic base in RAS. Medium-High. | The industry is likely to seek out solutions to support operational efficiencies through mission planning but supporting the sector will accelerate the outcomes. This requires further research but this is likely to come at a high CAPEX. Medium-High | Improved mission planning due to ML developments will enable optimise Human-Machine offshore operations. It could therefore improve efficiency of those operations and support a safe working environment.
Search and rescue | Innovation Area | NO | TRL 5 | TRL 9 | Industry/SMEs | Owner Operators | Maximising operational performance of existing wind farms | Background: Existing wind farms are laid out in linear or grid arrangements to ensure clear routes (lines of orientation) in one or two directions for SAR helicopters. This is not an optimal layout for wind farm performance. A compromise may be possible if rapid and effective SAR can be conducted via autonomous craft on the sea surface or in the air. Innovation: Projects that support the maritime and coastguard agency's (MCA) role in the consenting process would help in improving search and rescue procedures. A trade-off needs to be made between operators and the MCA which allows for wind farm layouts which balance optimal performance and accessibility for search and rescue. Greater knowledge is needed on what an optimised wind farm layout would look like. |  | 2022 | 2027 | H | M | H | M | If the MCA accept alternative layouts to wind farms this could reduce the time it takes to achieve consent (reducing payments made during the Agreement for Lease) and increase revenue by improving yield from a layout optimised for production | Significant potential for increasing the electricity generation from sites ear-marked for future development, enabling UK to reach electricity generation targets more easily. Zelim are developing a semi-autonomous rescue craft which the UK supply chain will play a role in pushing this forward. Medium-High. | Collaboration needed between industry, MCA and CAA (in case of autonomous drones of larger mass than currently permitted) | An effective solution (e.g., a semi-automomous craft) should be at least as good as what it replaces.
Smart inventory management systems | Innovation Area | NO | TRL 7 | TRL 9 | Industry/SMEs | Owner Operators | Maximising operational performance of existing wind farms | Background: Increasing the efficiency of warehousing and logistics operations could reduce operating costs and increase the productivity of maintenance teams. Innovation: A more data-driven approach to equipment tracking and warehousing and logistics operations could improve the efficiency and cost of O&M activities. This would require the digitisation of tools, materials, parts and spares as well as the development of improved and optimised inventory management systems. Case studies from the aerospace sector found that the adoption of smart inventory management systems led to a reduction in stock levels, the cost of holding spares and the time taken for manual order processing. It is assumed that these benefits could be replicated in the offshore wind sector. |  | 2022 | 2025 | M | M | L | M | O&M Cost Drivers report anticipated that this Innovation Area could have a £555 /MW / Year impact on O&M cost of an average current fleet windfarm. Read more in HERE | It is unlikely that there will be significant UK company benefit. The major players in the industry (Mobile Industrial Robotics, Amazon, Boston Dynamics) have the most sophisticated equipment |  | Potential to reduce exposure to hazard through more productive operations. Safety will be an important consideration in the development of intelligent systems
Human factors |  | NO
Robotic hubs and swarms | Innovation Area | YES | TRL 5 | TRL 9 | Catapult | Owner Operators | Enabling disruptive innovation | Background: Reducing time spent offshore by manned vessels and technicians is a key cost driver for offshore wind farm O&M and accelerating turbine deployment by reducing the time taken during pre-deployment surveys. Deploying robots and autonomous systems, such as drones, underwater vehicles and climbing robots to perform inspection, maintenance and repair (IMR) tasks has the potential to reduce operational costs and improve data collection quality. Incremental cost reduction is possible where robots are deployed, recharged and recovered by manned vessels i.e. semi-autonomous. However, significant cost reduction is possible when these tasks are remotely supervised. One option is to use unmanned vehicle hubs that can autonomously transport, deploy, recover and recharge multiple robots for conducting IMR tasks. Further efficiencies are possible through the simultaneous deployment of different robots from the hub, working together in teams or swarms to deliver tasks both topside and subsea. Innovation: For robotic swarms, the biggest challenge is ensuring harmony between all robotic assets and ensuring each asset does not disrupt the operation of other assets. This also applies to interactions between manned assets as well as nearby marine and bird life. Communication between different operating software is key to minimising disruption. For robotic hubs, decisions need to be made on whether hubs should be placed at wind farms or onshore. Logistical arrangements will largely be determined by the lifetime costs of each arrangement. |  | 2022 | 2030 | M | H | M | H |  |  | Multiple robotic vehicle operation and associated mission planning will require extensive verification & validation in representative environments for end users to trust in the capabilities and operational envelope of the systems. | Significant potential to reduce personnel time at sea
Technician’s welfare solutions | Innovation Area | YES | TRL 7 | TRL 9 | Industry/SMEs | Owner Operators | Maximising operational performance of existing wind farms | Background: As temporary work environments, essential welfare requirements on offshore wind farm sites have not been considered necessary until recently. Examples of this include in-turbine toilets which have been long overlooked. Other areas of investigation are reducing the negative physiological and psychological effects of sea sickness and repeated ladder climbs. With future wind farms being located further offshore and with longer periods spent at sea, these considerations will need to come into greater focus. Innovation: Turbine toilets will be installed at offshore wind farms in the coming years. These arrangements as well as other technician welfare solutions will continue to be rolled out by way of continuous development, with this area of Industry/SMEs not being one which is hindered by technological barriers. Regarding welfare solutions such as the health monitoring of technicians while on the job, ethical concerns remain over how the health data of technicians is used. |  | 2022 | 2024 | L | M | L | H | In turbine welfare facilities can reduce the number of boat transfers and reduce the overall downtime as technicians can work more efficiently without transferring back and forth to the boat to use the facilities. | UK SME developer designed and manufactured welfare units |  | Significantly reducing the number of boat transfers per turbine service.
Human - Robot interface technologies | Innovation Area | NO | TRL 4 | TRL 8 | Academia | Owner Operators | Enabling disruptive innovation | Background: Robotic solutions are becoming ever more common in the offshore Industry/SMEs. Some of these methods can be confusing and require expert level knowledge to work with. New innovations are needed to ensure that the robotic solutions are easy to interact with. Innovation: This may range from natural language translation, interfacing of autonomous systems with existing workflows, such as marine control or even remote interactive teleoperation of specific robotic technologies. Innovations should be easy and intuitive to work with. With offshore wind expanding internationally, the innovations should take into account the multi-lingual nature of the Industry/SMEs. |  | 2022 | 2035 | L | H | L | L |  |  |  | This does not directly have an HSE effect but aids in the development of technologies that could have a very high HSE impact
Augmented reality applications | Innovation Area | YES | TRL 4 | TRL 9 | Research Technical Organisations | Owner Operators | Enabling disruptive innovation | Background: Offshore technicians perform a wide range of scheduled and unscheduled maintenance. Understanding the layout, requirements and condition of every system is an increasingly challenging task. The application of augmented reality (AR) technology – overlaying digital content onto the real world – provides a means to achieve this. Innovation: AR headsets or devices with AR capability can be used as a support tool for onsite technicians; providing specialist advice, reducing risk and increasing the efficiency of offshore operations. Enabler will be Research Technical Organisationss with help from Industry/SMEs. |  | 2022 | 2023 | L | M | M | M | Will not significantly affect LCoE as AR technology will primarily be used to increase efficiency and reduce risk. | UK has developed VR technology for offshore wind and has some capability in this area. | AR technology will need to be tested/verified by technology providers first, prior to adoption by Owner Operators. | Can bring significant improvements in training technicians and minimise number of O&M trips
Decision making tools to reduce impact on H&S | Innovation Area | NO | TRL 6 | TRL 9 | Research Technical Organisations | Owner Operators | Maximising operational performance of existing wind farms | Background: There is a need to create a range of tools that primarily consider health & safety when making O&M decisions. Examples include personnel transfer, blade lift and rope access. At present, there are software tools that can assess current and forecast wave heights. This will inform personnel when the best windows are to work on site at different stages of year. This becomes all the more important as O&M crews begin to access floating wind sites further from shore. Innovation: There will be smaller periods of time for crew transfer at floating wind sites further from shore. There is a need for more capable vessels which can handle harsher conditions. If there is a lack of availability of suitable vessels (e.g. vessel manufacturers wont develop vessels until there is a solid pipeline of floating wind projects) then innovative ways of transporting crew need to be applied. This will software solutions which support optimal planning and maintenance strategy. |  | 2022 | 2025 | M | H | H | H | Medium-High. Direct economic consequences if downtime is prolonged due to lack of tools to make operations more efficient
Drone Swarm for Unmanned Inspection of Wind Turbines (Dr-SUIT) | Ongoing R&D project | NO | TRL 1 | TRL 1 | Academia | Owner Operators | Maximising operational performance of existing wind farms | We expect this project to be linked to element "Robotic hubs and swarms. This partnership will develop drone swarming capabilities and an operational platform for an autonomous inspection in offshore wind farms (OWF). The project will focus on building drone swarm resilience and maximising safety especially when addressing the O&M challenges including access and deployment within remote and hostile environments hazards, increasing O&M costs, and improving drone performance. A live demonstration of an optimised drone swarm deployment performing blades inspections in a wind farm will conclude this Phase 2 project. Note: TRLs for this project have not been updated. |  | 2022 | 2023
Next generation vehicles |  | YES
Autonomous vehicles | Innovation Area | YES | TRL 5 | TRL 9 | Industry/SMEs | Owner Operators |  | Background: Sea surface remote vehicles are fully commercial applications available to offshore wind. However, stand-alone sub-surface and air-borne vehicles are currently at lower TRLs. Innovation: There remains an opportunity to further reduce the cost and human risk of these activities by increasing the amount of 'intelligence' in the devices themselves. For example, a vehicle which can navigate and carry out tasks without a human actively controlling it at all times would mean a single operator could control multiple vehicles or perhaps that no operator is required at all. |  | 2022 | 2040 | M | H | M | H |  |  |  | This innovation could improve safety by reducing exposure to hazards, by displacing manned offshore activity. There will also be a strong safety case element to the development of intelligence and automation, e.g. how to ensure that intelligent systems will always make the best decision?
Reducing crew transfer vessels costs | Innovation Area | YES | TRL 6 | TRL 9 | Other | Other Suppliers |  | Background: Crew Transfer Vessels (CTVs) are used to transport wind farm technicians and other personnel out to sites on a daily basis. The majority of them have been designed and built to work in the sector. Current technical CTV limitations are restricting inspections and maintenance hence leading to downtime. Innovation: Even as the offshore wind sector continues to grow in scale, many sites will continue to be accessed by crew transfer vessels (CTVs) for service and maintenance activities. Advancements could still be made in terms of cost reduction, increased access heights and speed and comfort of transit. |  | 2022 | 2040 | H | M | M | L | O&M Cost Drivers report anticipated that this Innovation Area could have a £1,458 /MW / Year impact on O&M cost of an average current fleet windfarm. Read more in HERE |  |  | Small H&S potential if it improves access to farms
Assets & Technical
Survey & Inspection
VLOS autonomous systems | Innovation Area | YES | TRL 8 | TRL 9 | Industry/SMEs | Owner Operators | Maximising operational performance of existing wind farms | Background: Majority of external blade inspections are currently conducted by rope access technicians; a team of three would conduct inspections at a rate of one turbine per day via this method. Speeding up this inspection without compromising on the quality would reduce costs associated with turbine downtime. Innovation: Visual Line of Sight autonomous systems could be one of the solutions. Example blade inspection drone which will fly a programmed route under its own control but where an operator is present to launch, monitor and recover the vehicle. |  | 2022 | 2024 | L | H | L | M | O&M Cost Drivers report anticipated that this Innovation Area could have a £166 /MW / Year impact on O&M cost of an average current fleet windfarm. Read more in HERE
BVLOS autonomous systems | Innovation Area | YES | TRL 6 | TRL 9 | Industry/SMEs | Owner Operators | Maximising operational performance of existing wind farms | Background: The majority of external blade inspections are currently conducted by rope access technicians; a team of three would conduct inspections at a rate of one turbine per day via this method. Speeding up this inspection without compromising on the quality would reduce costs associated with turbine downtime. Innovation: Beyond Visual Line of Sight autonomous systems (e.g. the use of blade inspection drones where the pilot does not need to be able to see the vehicle) has significant technical challenges but avoids the cost of transporting technicians to the turbines. A human operator would still be required to monitor the mission progress via a human-machine interface and to review the results of the survey data but potentially this could be carried out from a safer location or from shore. This would still require regulatory approval from the relevant air authority, which is currently assessed case-by-case basis in segregated airspace only. |  | 2022 | 2031 | M | H | M | H | O&M Cost Drivers report anticipated that this Innovation Area could have a £326 /MW / Year impact on O&M cost of an average current fleet windfarm. Read more in HERE |  | Demonstrating the capabilities of the technologies in commercial environments is crucial for the eventual acceptance of BVLOS autonomous systems by the air authority. | Significant potential to reduce personnel time at sea
Data structure and landscaping | Innovation Area | NO | TRL 4 | TRL 9 | Industry/SMEs | Owner Operators | Maximising operational performance of existing wind farms | Background: Windfarms like most industrial plant generate significant data as part of their day to day operation. The reluctance to share data and data analytical methodology in the offshore wind Industry/SMEs is a barrier to the development of new methods. Industry/SMEs is lacking standards in how to structure the data and enable landscaping. Innovation: It is likely that additional insight and hence improved operational behaviour could be enabled if the data structure was standardised. This could also play a role in facilitating the data processing. |  | 2022 | 2030 | L | H | L | n/a | Potential to improve O&M decision making, prolonging lifetime of windfarms and reducing maintenance costs. | Most O&M services for UK windfarms are conducted from the UK. Any improvements in the way data is handled and analysed would help those UK-based companies | The reluctance to share data and data analytical methodology in the offshore wind industry is a barrier to the development of new methods. A case for intervention could be made if an independent 3rd party could act as a confidential data holder similar to SPARTA and WEBS programmes. | Minimal beyond potentially reducing time spent servicing offshore through O&M optimisations
Automated data processing | Innovation Area | NO | TRL 6 | TRL 9 | Industry/SMEs | Owner Operators | Maximising operational performance of existing wind farms | Background: Windfarms like most industrial plant generate significant data as part of their day to day operation. SCADA and CMS data has to be processed by qualified maintenance technicians at the onshore base. Innovation: It is likely that additional insight and hence improved operational behaviour could be enabled by machine data analysis. Doing so would facilitate data processing in an automated manner decreasing the need for a technician’s involvement. |  | 2022 | 2040 | L | M | H | M | O&M Cost Drivers report anticipated that this Innovation Area could have a £262 /MW / Year impact on O&M cost of an average current fleet windfarm. Read more in HERE | The UK has a strength in resource within the data science region and solutions for automated data processing could be a cornerstone industry going forwards | The opportunity to develop private commercial opportunities that are exportable across the industry | Survey is not a high-risk activity, but less manned vessel time will reduce exposure to risk
Non-diver based substructure inspection | Innovation Area | YES | TRL 6 | TRL 9 | Industry/SMEs | Owner Operators | Maximising operational performance of existing wind farms | Background: Majority of substructure inspections currently conducted by a team of dive technicians operating from a dive support vessel. ROV General Visual Inspections (GVI) are the standard method for subsea inspection. ROV inspection involves sending a team offshore to pilot the ROV and interpret the Video / Data results. Residency systems are at lower TRLs Innovation: The deployment of advanced camera systems, sensor systems and unmanned subsurface vessels could help to reduce the cost and risk of relying on human divers. Inspection of underwater foundations will be commercialised first, but cables buried underwater represent a further challenge. It is assumed that by 2030, AUV inspections will have offset at least 50% of human dive inspection activities. |  | 2022 | 2035 | M | H | H | H | O&M Cost Drivers report anticipated that this Innovation Area could have a £950 /MW / Year impact on O&M cost of an average current fleet windfarm. Read more in HERE |  |  | One of the highest H&S priorities in the sector
Non-visual and non-contact sensing | Innovation Area | YES | TRL 6 | TRL 9 | Industry/SMEs | Owner Operators | Maximising operational performance of existing wind farms | Background: Wind turbine blades are complex composite structures which are subject to complex loading. Conducting non-destructive testing (NDT) highlights defects not visible on either inner or outer surface of the blades is heavily dependent on the use of rope access technicians, which is both costly and a H&S risk. Innovation: The innovation challenge is to develop techniques for performing non-visual, NDT inspections of composite wind turbine blades remotely and ideally without rope access technicians on blades. It could be also used for internal transition piece and substructure inspections. The displacement of humans from repetitive and/or high-risk tasks by deployment of entirely autonomous robotic systems could result in faster automated inspection tasks, where a human operator is only informed in event of an anomaly or event requiring their attention. |  | 2022 | 2026 | M | H | L | H | O&M Cost Drivers report anticipated that this Innovation Area could have a £352 /MW / Year impact on O&M cost of an average current fleet windfarm. Read more in HERE | With the UK currently having the largest amount of installed offshore wind capacity, any advancements in O&M techniques would have a large impact on the sector. Furthermore, many of the universities working in this area are UK-based. | Both academia and industry are already investing in new testing and maintenance techniques. | Opportunity to reduce rope access activity, which whilst not a large source of accidents does involve exposure to significant risks
CleanWinTur – An ultrasonic system for anti-fouling and condition monitoring of offshore wind turbines | Ongoing R&D project | NO | TRL 1 | TRL 1 | Industry/SMEs | Owner Operators | Maximising operational performance of existing wind farms | We expect this project to be linked to element "Non-diver based substructure inspection". Increasing depth and distance from the shore continue to drive maintenance costs up, particularly those associated to the substructure, limiting the sector's growth potential. In particular, dealing with marine growth and corrosion through traditional means (i.e. divers) becomes increasingly costly, challenging, dangerous, and ineffective. CleanWintur will automate this process with a permanently installed system that uses ultrasound to prevent marine growth on the substructure while periodically monitoring the integrity of the structure. This way manual inspection and maintenance will be cut to half, reducing respective costs and dangers. Note: TRLs for this project have not been updated. |  | 2022 | 2023
Control Optimisation |  | NO
Evolution of current wind farm wide control | Innovation Area | NO | TRL 7 | TRL 9 | Industry/SMEs | Owner Operators | Maximising operational performance of existing wind farms | Background: Wind turbine controllers are designed by the OEM to optimise their chosen balance of production, loading and design life. Until recently there has been little consideration to how individual turbines operate within an array or whole farm, for example how the wake of one machine may influence another. Advantages in both energy production and loading as well as the provision of ancillary services to the grid could be enabled by adopting control strategies which seek to optimise the operation of the whole farm as a single entity. A holistic view of this nature may also help to describe potentially more efficient maintenance behaviours. The two leading control concepts are axial induction control and yaw control (‘wake steering’). Both involve deliberately reducing the power output of selected turbines to achieve a net increase in total production from the farm. Axial induction control involves increasing the pitch angle and/or reducing rotor speed at an individual turbine to reduce rotor thrust which weakens the wake incident on downstream turbines. Yaw control deliberately yaws the turbine out of the wind by as much as 30 degrees, which has the effect of changing the downstream path of the wake, which is then steered away from downstream turbines. Innovation: Provision of power system requirements should be integrated with the provision of O&M requirements by wind farm control. This would provide a systems level solution where the system is a large wind farm that can be extended to clusters and beyond to provide the flexible operation required to meet future energy scenarios. At this stage, wake steering control have been reported for three wind farms, with one farm confirming a reduction in wake losses. Although published field tests provide early evidence for the potential of wind farm control techniques, more field validation is required over a wider range of conditions, both for validating underlying computer models, and to confirm that the benefits of wind farm control can be reliably achieved in practice. |  | 2022 | 2028 | M | H | M | L | The report O&M Cost Drivers anticipated that this innovation area could have a £754 /MW/Year impact on the O&M cost of an average current fleet windfarm. | The UK is at the leading edge of development of wind farm controllers and is developing the most advanced analysis and design tools.
Proactive turbine control | Innovation Area | NO | TRL 4 | TRL 6 | Academia | Original Equipment Manufacturers | Maximising operational performance of existing wind farms | Background: At present, wind turbines are controlled to achieve a strategy that depends on the wind speed. In addition to the wind farm wide control, an individual turbine could introduce the health of the turbine as an input to the wider system control strategy. This would give the operator another lever to use in the long-term management of the wind farm in order to maximise AEP over the lifetime of the project. Innovation: Many of the basic building blocks are at TRL 3+, with others still at TRL 1. Co-ordination is required between Industry/SMEs, Research Technical Organisationss, and academia so that these blocks can gradually be combined into a single holistic system. |  | 2022 | 2023 | M | M | M | L | In long term potential might be High |  |  | Limited HSE impact
Goal-Oriented Control Systems (GOCS): Disturbance, Uncertainty and Constraints | Ongoing R&D project | NO | TRL 1 | TRL 1 | Academia | Owner Operators | Maximising operational performance of existing wind farms | Background: GOCS will develop analysis and design tools for goal-oriented control systems, build up a unified framework for the next generation of control systems in performance specifications, constraint representation and problem formulating, investigate its performance and other properties in the presence of disturbance, uncertainties and constraints, and benchmark their applications. Temporal logic will be used to represent high level specifications and a wide range of complex constraints. By combining temporal logic with rich representation of dynamic systems in control engineering, it aims to develop a complete new analysis and design framework for GOCS that involves both rich dynamics and complex specifications in performance and constraints, and to provide analysis tools for the propagation of information errors, environmental disturbances and dynamic uncertainties into the high level performance specifications and fulfilment of constraints, and the interplay of these terms with a feedback strategy and controlled dynamics. Note: TRLs for this project have not been updated. | https://gtr.ukri.org/projects?ref=EP%2FT005734%2F1#/tabOverview | 2022 | 2023
Accurate modelling of wind turbine wake spreading through consideration of realistic turbulent entrainment: revolutionising wind farm optimisation | Ongoing R&D project | NO | TRL 1 | TRL 1 | Academia | Owner Operators | Maximising operational performance of existing wind farms | Background: Since wind turbines which lie in the wakes of upstream machines produce less power and experience higher fatigue loading than those upstream, there is scope to achieve this goal by improving our ability to predict the wakes generated by wind turbines and thereby design an optimally laid out wind farm given knowledge of the prevailing wind conditions. Our ability to optimise wind farms is currently hampered by an over-reliance on out-of-date empiricism. This proposal seeks to rectify this by developing physics-based modelling tools to better describe individual wind-turbine wakes as well as the interactions between interacting wakes within a wind farm. Offshore wind farms are particularly amenable to optimisation due to the stability of the prevailing wind conditions in comparison to onshore sites. Optimal spacing of wind turbines revolves around several factors. These are the desire to produce as much power as possible from a given site whilst at the same time minimising maintenance costs in response to fatigue damage caused by turbines sitting in the highly unsteady, turbulent wake of an upstream machine. This requires confident prediction of the spreading of wind turbine wakes plus a methodology to estimate the fatigue lifetime of wind turbine components in response to their predicted inflow conditions. In addition, there is the problem of predicting the global blockage in which the wind farm as a whole has the effect of diverting the wind over/around the wind farm meaning that the true inflow wind speed to the farm is not the same as the prevailing wind. | https://gtr.ukri.org/projects?ref=EP%2FV006436%2F1#/tabOverview | 2022 | 2026
Extremes, Performance and Longevity for Offshore Renewable Energy Resilience | Ongoing R&D project | NO | TRL 1 | TRL 1 | Academia | Owner Operators | Maximising operational performance of existing wind farms | Background: This project is aimed at understanding the complex fluid dynamics of wind farms and how this impacts on energy yield predictions. Offshore wind energy is developing rapidly in the UK - reaching the net-zero emissions targets may require growth of the sector from 10GW today to over 90GW by 2050. Turbines are rapidly increasing in size, with today's 8 MW turbines dwarfing the average 3-4MW turbines being installed in 2015, but will themselves be dwarfed by the 10-12MW turbines, almost 200m in diameter, currently being certified and selected for upcoming projects. Wind farms have increasingly large numbers of turbines as well, with eight UK wind farms now exceeding 100 turbines and the largest, Walney Wind Farms, with 189. Lifetime assessment of wind farm performance relies heavily on accurate modelling of the wind around and through the farm. The current generation of engineering models used to design wind farm layouts and estimate turbine loads are based on over-simplified wake interactions and empirical representations of much smaller turbines than those now being deployed. These models are being used beyond their validated envelopes resulting in high uncertainty in model predictions. It has been shown through comparison to high-fidelity simulations and field data that these models do not capture large-farm emergent wake and atmospheric interaction physics and are therefore not suitable for the large and closely-spaced wind farms currently in development. New technologies such as floating wind turbines have significant potential for the UK but require a different modelling approach due to the coupled aero-hydrodynamics of turbine and platform and resultant wake dynamics. Furthermore, turbine performance changes over time, for example as a result of blade erosion, which also must be considered when evaluating lifetime performance and the scale of deployment required to meet the 2050 targets. This project will develop the next generation of modelling that is required to predict how wind turbine performance changes over time and enable a transition from the current approach of minimising interactions between wind turbines to managing and exploiting these interactions to improve whole-farm lifetime performance. As wind turbines and farms have grown larger, facilitated in particular by the move offshore, the aerodynamic effects of energy extraction are felt over much larger distances and interactions with atmospheric winds have become increasingly significant. Simplifications to existing engineering models to improve computational efficiency have meant that these large-scale effects are neglected, leading to uncertainties that impact on energy production estimates and thus cost of energy. Furthermore, as wind energy comes to form a larger share of overall UK energy production, it is increasingly important to understand the impacts of wind variability on the resilience of energy supply and future energy storage requirements, particularly during extreme weather events. Fully resolving all of the many spatial and temporal scales of the underlying aerodynamic phenomena involved in wind energy is a challenge that will remain beyond the scope of engineering applications for many years to come. The focus of this project is to reduce the complexity of this challenge by systematically identifying, scale-separating and modelling the key physics that drives wind turbine performance, wake development and interaction with the wind resource. This will be achieved through the development of novel multi-scale models, supported by state-of-the-art experiments and high-fidelity simulation, which couple momentum transfer across these disparate scales. This approach will enable new wind farm control and design strategies to be explored, as well as providing more accurate predictions of energy production and resilience, reducing uncertainty and enhancing the value of wind energy to the UK. | https://gtr.ukri.org/projects?ref=MR%2FV02504X%2F1 | 2022 | 2026
Lifetime Management |  | NO
Windfarm lifetime management tool | Innovation Area | NO | TRL 5 | TRL 8 | Catapult | Owner Operators | Maximising operational performance of existing wind farms | Background: Related to the point on whole wind farm control. Modelling tools that enable an operator to understand the asset lifetime implications of certain behaviors could enable a business case to be made for a project’s life extension. Innovation: The introduction of machine learning and AI could assist with the management of data generated by a turbine’s CMS and help to inform predictive maintenance strategies by giving advanced notice of failures and defects Having a reliable evidence base upon which to base predictions of actual and remaining life will be the key challenge here. Automated component prognosis could facilitate a reduction in the frequency of planned and inspection of these components. A reduction in the repairs of these components could be achieved as a result of intelligent, early component prognosis. |  | 2022 | 2024 | L | M | M | L | O&M Cost Drivers report anticipated that this Innovation Area could have a £458 /MW / Year impact on O&M cost of an average current fleet windfarm. Read more in HERE
Holistic wind farm CMS and SHM | Innovation Area | NO | TRL 6 | TRL 9 | Industry/SMEs | Owner Operators | Maximising operational performance of existing wind farms | Background: A significant challenge for wind farm owners and operators is to accurately calculate the remaining useful life of the assets. The data required for such analyses is generated by condition monitoring systems (CMS) and structural health monitoring (SHM) systems. Towards the end of life, this data will be critical to make the business case for life extension. Innovation: There is a potential for reduction in O&M costs by implementing robust strategies to analyse remaining useful life and take a risk-based approach to. As Machine Learning algorithms become more widely used and well understood within the context of offshore wind, the opportunity to analyse the individual condition of each component and how it serves the overall health of the asset can be understood. |  | 2022 | 2025 | M | M | H | M | Potential to reduce LCOE is only Medium as developers are more willing to replace turbines and install bigger equivalent instead of extending life of existing ones. This procedure may stop once the nominal power of turbines will reach maximum. | UK has significant strength in the data and digital sector, and many universities are focussed on prognosis and health monitoring and CMS. There is strong opportunity for commercialisation of some solutions in the sector. | By accurately calculating and extending remaining useful life for turbines using data driven solutions means when the asset reaches the end of its life, it can be upgraded by the most effective state-of-the art replacement - improving efficiency and cost effectiveness. Furthermore, extending RUL reduces the environmental impact across the full lifecycle of the turbine, from extraction as raw earth materials to installation in the sea. | This could result in safer assets, although risk associated with retrofit of systems is significant
Monitoring |  | NO
Satellite remote sensing | Innovation Area | YES | TRL 5 | TRL 9 | Industry/SMEs | Owner Operators | Maximising operational performance of existing wind farms | Background: In the coming years data can be collected and be readily available from satellite platforms which will aid in the optimisation of wind farm operations. Innovation examples include visual imaging, sea state monitoring, vessel movements and communications, and imaging in infrared and other wavelengths. Compared to monitoring buoys, satellite remote sensing enables imagery to be taken of turbines which can identify issues such as yaw misalignment. If combined with imaging of vessels, satellite remote sensing can allow for optimisation of vessel movement and management during operations and maintenance. Innovation: The latency of data and return rates of satellite remote sensing are rather slow at present. The time lag between data collection and presentation to the relevant client means that the data may not be of as much use or value by the time it reaches the client. The cost of satellite data streams are also far more expensive than the use of buoys at present. Cost reductions are likely to be driven by greater private sector involvement in the space sector. Alignment is also required between the offshore wind Industry/SMEs and satellite owners to determine the best use cases of satellites sensing which will maximise value to the offshore wind Industry/SMEs at a competitive cost. |  | 2022 | 2025 | M | M | M | L |  |  |  | Could provide better wave height forecasting which can minimise unsafe CTV transfer risks.
Condition monitoring systems of balance of plant | Innovation Area | NO | TRL 6 | TRL 9 | Catapult | Owner Operators | Maximising operational performance of existing wind farms | Background: Balance of plant covers any part of the wind farm that is not the wind turbine system. The main components are substructures and cables. These components require good condition monitoring systems (CMS) to ensure the healthy operation of the wind farm. In the longer term, the data form these CMS will be critical for making the case for life extension. Innovation: Advanced Data Analytics and technician experience is allowing more robust and reliable condition monitoring systems to be developed with the aim to implement a transition towards a predictive maintenance framework in offshore wind and will have a significant impact on O&M costs in offshore wind. |  | 2022 | 2025 | M | H | H | M | High if it allows faults to be detected before occurring in subsea conditions | Many UK companies active in the sector and are focussed on finding solution. Particularly if solutions for Dynamic Cable CMS can be developed prior to large-scale roll out of Floating Wind. | Even with the additional cost to retrofit a subsea CMS for balance of plant, the money saved over asset lifecycle is significant | This could result in safer assets, although risk associated with retrofit of systems is significant
Low cost metocean measurement infrastructure | Innovation Area | YES | TRL 6 | TRL 9 | Industry/SMEs | Owner Operators | Maximising operational performance of existing wind farms |  |  | 2022 | 2026 | M | H | M | M | The opportunity to carry out power forecasting and plan operations on a far more accurate basis will help develop digital twins which will impact on remaining useful life. | Significant benefit to UK electricity generation predictability and reliability. Additionally, many companies active in the sector looking to reduce costs of sensors that can capitalise on investment in the area | Low cost metocean measurements will impact on O&M costs which currently are up to 30% of total lifecycle costs. Therefore, the opportunity to reduce this is significant. Furthermore, reliability and predictability of power supply is attractive. | More predictable operating conditions for offshore technicians will reduce the HSE risk.
Digital twins for improved dynamic design | Ongoing R&D project | NO | TRL 1 | TRL 1 | Academia | Owner Operators | Maximising operational performance of existing wind farms | The aim of this project is to create a robustly-validated virtual prediction tool called a "digital twin". This is urgently needed to overcome limitations in current industrial practice that increasingly rely on large computer-based models to make critical design and operational decisions for systems such as wind farms, nuclear power stations and aircraft. The digital twin is much more than just a numerical model: It is a "virtualised" proxy version of the physical system built from a fusion of data with models of differing fidelity, using novel techniques in uncertainty analysis, model reduction, and experimental validation. In this project, we will deliver the transformative new science required to generate digital twin technology for key sectors of UK Industry/SMEs: specifically power generation, automotive and aerospace. The results from the project will empower Industry/SMEs with the ability to create digital twins as predictive tools for real-world problems that (i) radically improve design methodology leading to significant cost savings, and (ii) transform uncertainty management of key industrial assets, enabling a step change reduction in the associated operation and management costs. Ultimately, we envisage that the scientific advancements proposed here will revolutionise the engineering design-to-decommission cycle for a wide range of engineering applications of value to the UK. |  | 2022 | 2023
Adaptable design for low cost LIDAR | Ongoing R&D project | NO | TRL 1 | TRL 1 | Industry/SMEs | Owner Operators | Maximising operational performance of existing wind farms | We expect this project to be linked to element "Low cost met ocean measurement infrastructure". This project seeks to reduce the costs of offshore wind by targeting the wind monitoring infrastructure used at multiple stages of wind energy projects. By developing a factory adaptable laser wind sensor design the costs of such remote sensor systems can be reduced - by using a modular approach to the subsystem design, maintenance and down time costs can be reduced. The outputs from this project will include field demonstrators of different wind profilers set up for different applications. These wind profilers are based on LIDAR - (LIght Detection And Ranging) and the project brings together wind LIDAR developers, optical product designers, ruggedised optical instrumentation engineers as well as the wind Industry/SMEs end user. The project will make use of wind energy test sites in the UK and also in Germany - where a parallel project - looking at wind LIDAR vertical profiling and validation methods is being set up. Note: TRLs for this project have not been updated. |  | 2022 | 2023
Maintenance
Service
Statutory inspections
Decrease variations in between countries | Innovation Area | NO | TRL 7 | TRL 9 | Industry/SMEs | Owner Operators | Maximising operational performance of existing wind farms | Background: Offshore wind is an international Industry/SMEs, with much of the workforce at least semi-transient across the Europe. At present, there can still be significant variation between countries and individual projects regarding training, certification, legislation, best practices, and safety behaviours amongst other things. Innovation: If these areas could be streamlined it would help to improve the efficiency and cost of O&M practices. For certification of O&M staff, accreditation bodies (e.g., GWO or OPITO) would play a role in reducing variations. For best practises, G+ would be able to coordinate practises between countries. |  | 2022 | 2026 | L | M | M | M |  |  |  | Significant potential to ensure that highest standards from various areas are universally adopted
Planning |  | NO
Smart maintenance planning tools | Innovation Area | NO | TRL 7 | TRL 9 | Industry/SMEs | Owner Operators | Maximising operational performance of existing wind farms | Background: The dispatching maintenance teams and scheduling of maintenance activities is at present not optimised and will commonly rely on human judgement. Team member availability is difficult to juggle without the use of smart planning tools. Smart planning tools will also be helpful in prioritising tasks by importance. Innovation: Making planned tasks more systematic and helping site management teams understand the implications of individual actions will enable more productive or efficient maintenance activities. This could be a software tool which optimises the planning of activities based on the anticipated outcomes and available resources. |  | 2022 | 2023 | L | M | L | L |  |  | There is already competition in the market for organisations offering such systems. | Slightly reduced H&S impact by minimising human judgment
Servicing |  | NO
Automated Servicing | Innovation Area | YES | TRL 4 | TRL 9 | Industry/SMEs | Owner Operators | Maximising operational performance of existing wind farms | Background: Wind Farm scheduled maintenance (aka servicing) involved every single turbine receiving the same checks, top-ups, and tightening every year. It can take a long time and involves the same tasks annually. Currently an annual service would typically take up to four days per turbine, requiring the turbine shutdown throughout. Innovation: There is a very big opportunity to automate many of these tasks to minimise H&S risks by avoiding people transiting and visiting turbines, furthermore, the technicians can then spend more time troubleshooting and optimising performance. Innovations that introduce efficiencies and enable the automation of repetitive tasks such as bolt torquing, lubrication replenishment and other standard checks could reduce the duration of an annual service down to two days. |  | 2022 | 2031 | H | H | L | H | O&M Cost Drivers report anticipated that this Innovation Area could have a £3,850 /MW / Year impact on O&M cost of an average current fleet windfarm. Read more in HERE |  |  | Reduces requirement for personnel in offshore environment
Reactive Maintenance
Planned Corrective
Autonomous systems for subsea survey & environmental tasks | Innovation Area | YES | TRL 4 | TRL 9 | Research Technical Organisations | Owner Operators | Enabling disruptive innovation | Background: Robotics and autonomous systems (RAS) applied to offshore wind farm surveys and inspections are gaining traction within Industry/SMEs, there are commercial options available for remote seabed survey, but not in other areas such as full cable depth of burial. Using RAS for interventions, including maintenance and repair and environmental sampling, is still in the R&D phase. Innovation: There is significant potential for reduction in costs and H&S risks by mitigating the need to send humans offshore to conduct environmental sampling work. A range of subsea activities are required during the operational phase of an offshore wind farm. It is possible that advanced RAS could eventually be deployed to conduct some of these tasks, particularly relating to surveying cables routes for damage and scour as well as conducting environmental monitoring, for example during the consenting phase. Further research into future robotic systems deployed from unmanned surface vessels is also required. |  | 2022 | 2038 | H | H | M | H | O&M Cost Drivers report anticipated that this Innovation Area could have a £2,382 /MW / Year impact on O&M cost of an average current fleet windfarm. Read more in HERE
Autonomous systems for external blade repairs & interventions | Innovation Area | YES | TRL 3 | TRL 9 | Other | Owner Operators | Enabling disruptive innovation | Background: Robotics and autonomous systems (RAS) applied to offshore wind farm surveys and inspections are gaining traction within Industry/SMEs, however using RAS for interventions, including maintenance and repair, is still in the R&D phase. A wind turbine’s rotor system is the focus of regular repairs and maintenance tasks throughout a wind farm’s lifecycle. Currently, testing and minor blade repairs and blade LPS are conducted by rope access technicians. Innovation: There is significant potential for reduction in costs and H&S risks if RAS could replace humans to conduct some maintenance and repairs work (e.g. addressing light erosion or surface defects, conducting routine checks of the blade lightning protection system (LPS). Further research into the future robotic systems deployed from unmanned surface vessels is also required. |  | 2022 | 2038 | H | H | M | H | O&M Cost Drivers report anticipated that this Innovation Area could have a £1,498 /MW / Year impact on O&M cost of an average current fleet windfarm. Read more in HERE
Autonomous systems for internal nacelle repairs & interventions | Innovation Area | YES | TRL 3 | TRL 9 | Industry/SMEs | Owner Operators | Enabling disruptive innovation | Background: Robotics and autonomous systems (RAS) applied to offshore wind farm surveys and inspections are gaining traction within Industry/SMEs, however using RAS for interventions, including maintenance and repair, is still in the R&D phase. Currently, all internal nacelle tasks are conducted entirely by technician teams as access is limited which is a potential barrier to automation. Innovation: The development of advanced RAS with the ability to gain access to and navigate the interior of a turbine nacelle would be required in order to automate some of the more routine service tasks (e.g. bolt torque checks, lubrication replenishments, non destructive tests, and minor cosmetic repairs). Further into the future robotic systems deployed from unmanned surface vessels is also required. |  | 2022 | 2038 | M | H | M | H | O&M Cost Drivers report anticipated that this Innovation Area could have a £916 /MW / Year impact on O&M cost of an average current fleet windfarm. Read more in HERE |  |  | Will lead to many health and safety benefits: less time on turbines, safer working conditions and more
Improved application of adhesives for offshore blade repair | Innovation Area | YES | TRL 5 | TRL 9 | Industry/SMEs | Owner Operators | Maximising operational performance of existing wind farms | Background: At present there are thermally cured, fast cure, medium cure, and long cure adhesives used for offshore blade repair. They are available in dual-pack cartridges and larger containers for manual mixing. When using adhesives with longer curing times for offshore blade repair, weather windows need greater consideration so that the process can be carried out safely by maintenance personnel. Innovation: The quality of adhesive application offshore needs to be maintained while allowing for quicker times to achieve application. In the long-term this process could be aided by robotics and autonomous systems (RAS) which will not only lower OPEX, but also serve as a health and safety driver. |  | 2022 | 2025 | M | H | M | H
Major Repairs
CMS and machine learning for component prognosis | Innovation Area | NO | TRL 5 | TRL 7 | Research Technical Organisations | Owner Operators | Maximising operational performance of existing wind farms | Background: Condition monitoring systems (CMS) are designed to collect data for a project owner to assess how their asset is performing. How the owner should actually use the data generated by a CMS system is emerging as a significant challenge across the offshore Industry/SMEs and for many different wind farm components. Innovation: One of the most promising areas is the application of machine learning and artificial intelligence (e.g. Neural networks, SVMs, Logistic recession, GP etc). These algorithms allow the identification of sub-optimal performance and the advanced notice of failures and issues (predictive maintenance). |  | 2022 | 2023 | L | M | M | L |  |  |  | A critical step in predictive maintenance that reduces personnel at site.
Novel heavy lift systems | Innovation Area | YES | TRL 4 | TRL 6 | Research Technical Organisations | Owner Operators | Enabling disruptive innovation | Background: One pinch point in the end-to-end process of getting a turbine component from the factory to an operational site is the lack of access to the necessary heavy-lifting tools to manipulate the major components. Innovation: With more transparency and better lifting tools, a market could be developed around this process which would ultimately reduce the time taken and cost of installation and major component O&M. Innovative heavy lift techniques could include rigging solutions or climbing cranes and used for major component replacements, thereby negating the dependency on jack up vessels for these tasks. Multipurpose crew vessels could be used to transport some components (e.g. a 3.6MW turbine gearbox) to site, representing a cost saving on the vessel day rate. |  | 2022 | 2023 | M | L | L | L | O&M Cost Drivers report anticipated that this Innovation Area could have a £707 /MW / Year impact on O&M cost of an average current fleet windfarm. Read more in HERE
Blade habitat systems | Innovation Area | YES | TRL 7 | TRL 9 | Industry/SMEs | Owner Operators | Maximising operational performance of existing wind farms | Background: Light repairs for turbine blades are likely to be conducted by rope access technicians, while heavier, more structural blade fabric repairs may require a suspended working platform. Innovation: Enclosing the working environment to protect technicians and materials from environmental conditions, including control of temperature and humidity would help to reduce risk, assure repair quality and increase the available working windows. Alongside a habitat to enclose the working environment also consider whether/if an access system is also involved/required. Some systems have been used in full scale commercial work (e.g. GEV habitat and Rotos 360 repair bubble), but technology is not yet at full scale maturity. |  | 2022 | 2025 | L | H | M | M | O&M Cost Drivers report anticipated that this Innovation Area could have a £192 /MW / Year impact on O&M cost of an average current fleet windfarm. Read more in HERE | With the UK currently having the largest amount of installed offshore wind capacity, any advancements in O&M techniques would have a large impact on the sector. | Many of these systems already exist in some form, but are either prototypes or too expensive to be cost-viable for windfarms yet. | Having technicians working from a more secure and sheltered platform should reduce any risk to health and safety in comparison to standard rope access maintenance. May improve containment of environmental contaminants during repair process.
Decommissioning
Cables extraction | Innovation Area | YES | TRL 3 | TRL 6 | Other | Owner Operators | Maximising operational performance of existing wind farms | Background: New equipment and methodologies need to be developed to enable decommissioning and resource recovery. Assets under the seabed (primarily foundations and cables) present challenges as it is currently assumed that they will be left in the seabed, regardless their value. This will be driven by the Crown Estate (TCE), but it is currently unclear what the requirements will be. Innovation: This is an area full of uncertainty as no one has had to decommission a large-scale wind farm. Opportunities for enabling circularity present themselves with wind farm decommissioning in terms of reusing materials that are extracted. Copper contamination will also be of focus going forward, with there being uncertainty as to whether or not extracting cables is more harmful than leaving them on the seabed after a wind farm has reached the end of its service lifetime. |  | 2022 | 2024 | L | M | H | H | Progress on this element is urgently needed as current decommissioning and initial processing equipment ahead of reuse, remanufacturing and recovery is either absent or expensive. Cable extraction would only have serious cost benefits if copper prices rise significantly over time and material shortages become a problem. | There is potential in the UK to create space in deep-water ports for receipt and initial processing of decommissioned components. The scale of current and future wind farms presents opportunities for the formation of a substantial decommissioning and recycling sector within the offshore wind industry. | This is an urgent issue that needs to be addressed in a coordinated manner. Currently, there is a lack of joined up thinking on where to locate these activities. Consideration also needs to be given to economic viability, skilled labour resource, and potential environmental impacts. Furthermore, current supply chain squeezes are making copper a more critical material subject to material shortages, bolstering the case for increased circularity. | Whatever approach is taken in extracting cables, HSE impact will be one of the central focuses and drivers for optimising such a process across the industry.
Foundations extraction and decommissioning equipment | Innovation Area | YES | TRL 3 | TRL 6 | Academia | Owner Operators | Maximising operational performance of existing wind farms | Background: New equipment needs to be developed to enable decommissioning and resource recovery. Dismantling and transporting installations can be costly and current techniques require expensive, short in supply, vessels to facilitate the work. New vessels need to be developed to facilitate transport of decommissioned components. Innovation: Research into operating without cranes would provide useful technical export expertise. Suitable locations for storage and deconstruction/remanufacturing of components is another pressing issue. This is exemplified by some areas of the Humber which lack quays and port facilities able to accept larger vessels and heavier turbine materials, yet it is at the heart of the largest installation developments. The latter requires mobile plants (cranes, vessels, temporary processing facilities ahead of land-transport) to transform components ready for transport to further reuse, remanufacturing and recovery infrastructure. |  | 2022 | 2024 | M | M | H | H | Progress on this element is most urgently needed because current decommissioning and initial processing equipment ahead of reuse, remanufacturing and recovery is either absent or expensive. | There is potential in the UK to create space in deep-water ports for receipt and initial processing of decommissioned components with, for as far as it has been developed already, sites where further processing can take place in the hinterland. | This is an urgent issue that needs to be addressed till 2023 and in a coordinated manner, while currently there is a lack of joined up thinking on where to locate these activities considering economical viability (closely related to transport costs), embedding in existing industrial structures and skilled labour, and environmental impacts.
Resource recovery, reuse and remanufacturing | Innovation Area | NO | TRL 3 | TRL 5 | Academia | Owner Operators | Maximising operational performance of existing wind farms | Background: There are a number of options for components when windfarms have been decommissioned. At end-of-use a component would ideally be reused or remanufactured, if this is not possible then materials should be recycled and, as last resort, the energy value could be recovered. This introduces circular economy technologies and business models into the low-carbon sector. However, infrastructures to process turbine components are underdeveloped. Innovation: Solutions for direct reuse need to be developed from concept stage upwards. Remanufacturing is in early development and challenging due to new and better designs entering the market. Material recycling solutions for composites in blades are technically available but not yet deployed at a large scale (the issue will be most probably solved onshore first). This results in capacity issues and higher transport costs; towers could be melted and recycled; solutions for nacelles have not been commercially deployed meaning (near) critical materials are lost for direct use domestically and add to dependence on raw material imports. |  | 2022 | 2023 | M | M | M | H | Reuse, remanufacturing and material recycling potentially generates additional value, thereby reducing overall decommissioning and resource recovery costs. This is important because these costs are likely to be strongly underestimated. | UK is well-placed to build on its existing infrastructure for e.g. vehicle recycling, steel recycling, ports; new infrastructure could be co-located with these and extend low-carbon infrastucture supply chains generating more jobs and added value. | Regulation must increase robustness of decommissioning plans and inclusion of more realistic cost estimates for decommissioning and resource recovery. This will drive demand to reduce costs and explore circular economy opportunities (and associated infrastructures) to generate more economic value, jobs, and resource security.
Site restoration | Innovation Area | YES | TRL 3 | TRL 6 | Academia | Owner Operators | Maximising operational performance of existing wind farms | Background: After 25-30 years of wind farm lifetime a site can be either fully decommissioned or partially/fully repowered. Partial repowering involves extending the operational life of some turbine and array components by reconditioning or replacing other less durable components of the turbine (e.g. retaining foundations, sub-sea cabling, towers and replacing nacelle and/or blades). With the growth in turbine size and consequent capacity, full repowering can involve a reduction in the total original number of turbines whilst still retaining the farm’s operational capacity, or an increase in the capacity of the array with a complete replacement of all turbines. Innovation: More work is needed on the limits to attaching a higher capacity nacelle to a tower and to a foundation designed for older, smaller capacity components. Similar work is needed in respect of the safety and long-term operational efficiency limitations of placing larger rotors onto older drives, particularly geared models. Given that most farms are placed in what were deemed at the time to be the windiest and most accessible areas, and the rapid advances in turbine technologies and LCOE, there is also work needed on the environmental and revenue benefits and costs of early partial or full repowering of current farms. |  | 2022 | 2025 | L | H | M | H | Assuming site restoration starts from the point where wind turbines and other components of the windfarm aside from the bases and cables have been removed, there is less potential to generate economic value from the remaining materials that can be recovered. | Given the regulatory frameworks in place and the high level of consultancy services, the UK is well place to realise the benefits. | The anticipated benefits are low and offer little incentive to fully restore sites. Academia must collaborate with consultancies to develop transparent, evidenced assessments of the most optimal site restoration scenario from a whole system perspective. This initiative must be backed by regulation.
Site repowering | Innovation Area | YES | TRL 4 | TRL 8 | Research Technical Organisations | Owner Operators | Maximising operational performance of existing wind farms | Background: After 25-30 years of wind farm lifetime a site can be either fully decommissioned or partially/fully repowered. Partial repowering involves extending the operational life of some turbine and array components by reconditioning or replacing other less durable components of the turbine (e.g. retaining foundations, sub-sea cabling, towers and replacing nacelle and/or blades). With the growth in turbine size and consequent capacity, full repowering can involve a reduction in the total original number of turbines whilst still retaining the farm’s operational capacity, or an increase in the capacity of the array with a complete replacement of all turbines. Innovation: More work is needed on the limits to attaching a higher capacity nacelle to a tower and to a foundation designed for older, smaller capacity components. Similar work is needed in respect of the safety and long-term operational efficiency limitations of placing larger rotors onto older drives, particularly geared models. Given that most farms are placed in what were deemed at the time to be the windiest and most accessible areas, and the rapid advances in turbine technologies and LCOE, there is also work needed on the environmental and revenue benefits and costs of early partial or full repowering of current farms. |  | 2022 | 2023 | M | M | M | M | There is the potential to uprate the complete array or sections of array to achieve same power generation capacity with less turbines. | UK is lagging behind in repowering compared to other countries in Europe where demand for repowering may emerge sooner. | There is still potential for UK companies to enter the repowering market. Expertise in offshore repowering is generally underdeveloped and there is an early mover opportunity.
Enabling Research
Digital
Artificial Intelligence | Innovation Area | NO | TRL 1 | TRL 6 | Academia | Owner Operators | Enabling disruptive innovation | Artificial Intelligence can have multiple applications in all stages of windfarm lifecycle. Taking O&M as an example – AI application involves a supervisory system that utilises conventional design and operation rules combined with Machine Learning/Deep learning from big data from the internet of things. AI could be a decision support system or a complete framework for collecting information and acting upon this without human intervention. Challenges are verification/validation of AI systems and quantitative assessment of confidence in AI performance. Other examples could include design optimisation, turbine control, Turbine Yaw Error and Control, Grid Balancing or Transmission Fault Diagnostics and Prognostics. |  | 2022 | 2036 | H | M | M | H
Cybersecurity | Innovation Area | NO | TRL 6 | TRL 9 | Industry/SMEs | Owner Operators | Maximising operational performance of existing wind farms | Background: Cybersecurity covers the processes, practices, and systems in place to protect computers, networks, programs and data from unauthorised access or attacks. These attacks can take many forms, such as denial of service, malware, ransomware or phishing attacks. The rapid implementation of connected devices, the Internet of Things (IoT), creates new opportunities for exploitation and increases the impact of attacks. This has opened the door for hacking and tampering of devices and processes which were never vulnerable to interference in the past. Innovation: A proactive approach to cybersecurity is required to be able to respond to the ever-increasing threat of digital attack. This will require an increased awareness of threats and current cybersecurity best-practice. Developing a security conscious workplace culture that is as robust and marketed as health and safety culture is key. Innovation in this area will require coordination between Industry/SMEs and Academia. |  | 2022 | 2025 | L | H | L | M |  |  | May be forced to do this from a data breach or asset ‘hijacking’. Operators will have to be proactive to make sure they have the necessary protections in place. | Not in the conventional sense of ‘safety’, but cybersecurity will protect against theft of personnel IP and, more importantly, asset hijacking
Machine learning / deep learning from big data | Innovation Area | NO | TRL 3 | TRL 9 | Academia | Owner Operators | Enabling disruptive innovation | Machine learning and drawing benefit from disparate data sources promises both benefits to optimisation of control and operation strategies towards optimal O&M intervention in addition to better understanding of design and modelling assumptions which should lead to improved design of future structures and machines. Issues to be addressed include the integration of numerical models with sensor data to interpolate within individual machines and across arrays, sensor reliability and algorithm and parameter characterisation. A challenge will always be the confidence in which results can be relied upon and so verification and validation cases/methods will be critical. |  | 2022 | 2025 | M | H | H | M |  | Potentially an area where the UK can be a real leader |  | Optimised O&M operations
Internet of things | Innovation Area | NO | TRL 3 | TRL 9 | Industry/SMEs | Owner Operators | Enabling disruptive innovation | Internet of Things involves components and assets communicating between each other and is an evolution of condition and structural health monitoring technologies. This should include the transducers along with signal conditioning and low -level data processing/reduction. Major issues are the reliability of sensors and calibration of sensor systems. It will need coordination between Research Technical Organisationss, Academia and Industry/SMEs/SMEs. |  | 2022 | 2030 | M | M | H | L | This will involve system integration of SCADA and SHM systems | Unlikely to involve protected IP, more likely to result in communications protocols and standards/best practice.
New Materials
Alternative materials | Innovation Area | YES | TRL 2 | TRL 5 | Academia | Original Equipment Manufacturers | Enabling disruptive innovation | Alternative fibres or materials that are better in terms of costs, tensile strength, light weighting, easiness to manufacture, environmental emissions or improved environmental performance. |  | 2022 | 2031 | M | H | M | L |  | Supply chain potential |  | Small changes may come from new materials or manufacturing techniques with lower exposure
Self healing materials | Innovation Area | YES | TRL 3 | TRL 5 | Academia | Original Equipment Manufacturers | Enabling disruptive innovation | Development of materials that can maintain their integrity and self-heal when deficiencies occur due to material degradation. Materials could be applicable to any asset that's exposed to weather or environmental conditions: blades, tower, substructures, cables. |  | 2022 | 2036 | H | H | M | L |  |  |  | May reduce number of minor repairs
Design
Product environmental design | Innovation Area | YES | TRL 2 | TRL 4 | Academia | Original Equipment Manufacturers | Enabling disruptive innovation | Resource security is a growing issue for low-carbon infrastructures that depend on a combination of raw materials (rare earth metals, lithium, cobalt), copper and aluminium. All components and materials in a turbine should be designed for durability, recycling and disassembly. A balance must be found between cost, durability, extending the lifetime of components and the ability to recover materials at end-of-use. This requires material and component design that enables disassembly, recycling and, following that, the use of recycled materials in low-carbon infrastructures. Design for maintaining the value of components and materials for longer offers opportunity to reduce costs and opens new business opportunities. Material recycling solutions and tools that incorporate CO2 emissions into the design are technically available but too costly in practice and generally not yet deployed at a large scale. |  | 2022 | 2023 | L | H | H | H | Extending the lifetime of components can increase return on investment and material recycling should reduce decommissioning and resource recovery costs and/or open new business opportunities. | Academic excellence in material design and recycling technologies is high. | Under current market conditions of high material recycling costs and underdeveloped markets for secondary resources there is little incentive for Owner Operators to demand components and materials designed for recycling. Regulation and/or incentives are needed to spark demand from operators, and the R&D requires cooperation between OEMs and Academia. | High impact on environmental issues and it is yet to become a mainstream approach to design process.
Total system design | Innovation Area | YES | TRL 5 | TRL 9 | Industry/SMEs | Owner Operators | Commercialising>15MW turbine platforms | Background:Offshore wind turbines (fixed or floating) are coupled systems, however to date these have often been designed as two independent systems (a foundation and a wind turbine). This has resulted in suboptimal designs of foundations. While monopile foundations are project specific, floating foundations are more likely to be able to have a common standard foundation. Innovation:A more open relationship between foundation designers and wind turbine OEMs can improve foundation designs, ultimately lowering the LCOE of offshore wind. First collaborative initiatives (e.g. i4Offshore project, MHI Vestas and Ramboll tool) kickstarted to address this challenge. |  | 2022 | 2025 | H | H | M | H |  | Optimised structure in terms of steel, construction, installation, O&M and decommissioning. | Benefits have to be clear and quantified to enable data sharing | If a system is optimised not only for CAPEX, it can lead to significant improvements in HSE. For example, a system that has been designed to improve O&M could require fewer visit to the site by technicians. The same argument is valid for fabrication, installation and decommissioning.
Innovation in design concepts | Innovation Area | YES | TRL 1 | TRL 4 | Academia | Owner Operators | Enabling disruptive innovation | Large arrays of far-from-coast wind farms (and also tidal and wave harvesters) might lead to different optimal design concepts than those adopted so far. |  | 2022 | 2034 | H | H | H | M |  | Totally new design concept could be developed and UK could export knowhow, R&D and potentially manufacture of new-concept turbines. | Due to the low TRL, this must be driven by academia, but the participation of industry is critical to assure significance and relevance of the proposed concepts. | Results are unknown yet as it will depend on a design
Design for marine life and aquaculture | Innovation Area | YES | TRL 2 | TRL 5 | Academia | Owner Operators | Enabling disruptive innovation | Currently, the design process of a turbine, an array and associated infrastructure does not take into account the potential to enhance marine life (biodiversity), contribute to fisheries sustainability or aquaculture production. This process may have conservation value and may provide nursery areas for commercially relevant fish and shellfish, but there is a need to undertake research to assess the potential value of this process. In the longer term, this could contribute to the sustainability of local fishing opportunities. The use of offshore renewable sites for aquaculture has been explored in principle and through some limited trials, but there are likely to be significant logistical, biological and economic challenges to successful, commercial deployment. There is opposition to renewables developments that are perceived or in reality compromise fishing activity. Developing clear and demonstrable pathways to achieving these objectives could potentially help to streamline consenting and licencing processes and perhaps more importantly secure social license. There are potentially significant cost savings in this process. |  | 2022 | 2030 | L | M | M | H | This element wouldn’t drive LCOE down but could enable additional revenue generation. Successful design could boost fishing industry confidence to go back to fishing grounds. | Links to sustaining a strong commercial fishing industry
Data
Utilising data | Innovation Area | NO | TRL 3 | TRL 6 | Research Technical Organisations | Original Equipment Manufacturers | Maximising operational performance of existing wind farms | Background: Data utilisation is an overarching term used to describe a wide range of concepts and techniques aimed at exploiting available information. In this context data utilisation is performed with the aim of data-driven decision making. Innovation: In the offshore renewables Industry/SMEs, data utilisation techniques can include: post-event analysis, use of current operational data and forecasting of future trends. The level of data utilisation is varied across Industry/SMEs, providing the opportunity for innovation and collaboration between offshore wind stakeholders. |  | 2022 | 2031 | M | H | H | L | This depends on the engagement by OOs and the impact their use of data has. | UK has high expertise in this field and can actively engage in data and digital activities. | Although some OOs do actively engage in data utilisation activities, some will need external bodies to help kickstart a culture change within their organisation. | Optimised O&M operations
Classifying data, meta-data | Innovation Area | NO | TRL 4 | TRL 7 | Research Technical Organisations | Owner Operators | Maximising operational performance of existing wind farms | Background: Classifying data involves labelling and grouping datasets to provide context. In the renewables Industry/SMEs the wide range of Original Equipment Manufacturers (OEM) and technology platforms available has prevented the use of common taxonomies in asset data. Although the data available from these assets (such as SCADA and alarm logs) are similar, direct comparison across the Industry/SMEs is not possible due to a lack of consistent data formats and the unavailability of meta-data. Innovation: In offshore renewables, classifying data could involve the creation of common taxonomies between turbine types or mapping alarms to specific turbine components. This metadata would allow for direct comparison of different technologies, could be used to optimise O&M processes and would provide a means of Industry/SMEs-wide benchmarking. This level of understanding would enable Owner Operators to have a better understanding of the performance of their assets and could be used to optimise operations and maintenance (O&M) processes. |  | 2022 | 2025 | L | H | H | L | Wouldn’t significantly reduce LCoE but in long term it would allow industry to optimise their operations. | The main driver for this is collaboration between industry. This could be done in any country but is UK well positioned to do that with an independent moderator such as the Catapult. | An independent body will need to organise industry to be able to collaborate in this way.

## Version Control
Document name | O&M and Windfarm Lifecycle Innovation Roadmap
Document Number | PN000384-ANA-004
Issue Number | 8
Issue No: | Date Issued: | Author | Approver | Revision History
1 | 2018-02-28 | K. Stefaniak | J. Flowers | First Issued
2 | 2018-10-25 | K. Stefaniak | A. Stormonth-Darling | Second Issued
3 | 2019-04-05 | K. Stefaniak | A. Stormonth-Darling | Third Issued
4 | 2020-01-31 | K. Stefaniak | A. Stormonth-Darling | Fourth Issued
5 | 2020-09-30 | K. Stefaniak | A. Stormonth-Darling | Fifth Issued
6 | 2021-01-21 | K. Stefaniak | A. Stormonth-Darling | Sixth Issued
7 | 2021-08-19 | C. Wilson | K. Stefaniak | Seventh Issued
8 | 2022-04-08 | C. Wilson | K. Stefaniak | Eighth Issued
9 | 2022-10-06 | C. Wilson |  | Ninth Issued
Disclaimer Notice
Whilst the information contained in this report has been prepared and collated in good faith. The Offshore Wind Innovation Hub makes no representation or warranty (express or implied) as to the accuracy or completeness of the information contained herein nor shall we be liable for any loss or damage resultant from reliance on same.